## Component_Dataset_800
Component_ID | Source_Battery_ID | Component_Type | Sub_Category | Nominal_Voltage_V | Measured_Voltage_V | Rated_Capacity_Ah | Measured_Capacity_Ah | Internal_Resistance_mOhm | Historical_Cycles | Estimated_Health_SoH_Percent | Visual_Defect_Inspection | Thermal_Stability_Index | Component_Grade | Recovery_Status | Estimated_Salvage_Value_INR | Replacement_Cost_New_INR | Economic_Savings_INR | CO2_Emissions_Avoided_kg | Electrochemical_Matching_Group | Compatibility_Flags
COMP_0001 | B328 | LiFePO4 Prismatic Cell (3.2V / 50Ah) | Cell_LFP_50Ah | 3.2 | 3.32 | 50 | 41.425 | 2.38 | 823 | 82.9 | Pristine (Like New) | Normal Stability (dt/dt < 0.4 C/min) | Grade B (Standard Reuse, 70-85% SoH) | Harvested & In Stock | 1200 | 2400 | 1200 | 89.21 | Group_BIN_10 | Stationary ESS & Solar Microgrid Compatible
COMP_0002 | B013 | Modular BMS Protection Board (4S 40A Balancer) | BMS_4S | 14.8 | 14.8 | 0 | 0 | 14.1 | 1403 | 88.4 | Pristine (Like New) | Normal Stability (dt/dt < 0.2 C/min) | Grade A (Premium Reuse, >85% SoH) | Harvested & In Stock | 450 | 950 | 500 | 23 | N/A (Non-Cell) | Standard Modular Hardware Compatible
COMP_0003 | B380 | LiFePO4 Prismatic Cell (3.2V / 50Ah) | Cell_LFP_50Ah | 3.2 | 3.313 | 50 | 39.415 | 2.57 | 606 | 78.8 | Minor Surface Scratches | Normal Stability (dt/dt < 0.4 C/min) | Grade B (Standard Reuse, 70-85% SoH) | Harvested & In Stock | 1200 | 2400 | 1200 | 87.5 | Group_BIN_10 | Stationary ESS & Solar Microgrid Compatible
COMP_0004 | B126 | Lithium-Ion Cylindrical Cell (18650 3.7V / 2.6Ah) | Cell_18650 | 3.7 | 3.839 | 2.6 | 2.164 | 22.16 | 638 | 83.2 | Pristine (Like New) | Normal Stability (dt/dt < 0.4 C/min) | Grade B (Standard Reuse, 70-85% SoH) | Harvested & In Stock | 55 | 120 | 65 | 4.76 | Group_BIN_10 | Stationary ESS & Solar Microgrid Compatible
COMP_0005 | B072 | Lithium-Ion Cylindrical Cell (18650 3.7V / 2.6Ah) | Cell_18650 | 3.7 | 3.785 | 2.6 | 2.162 | 23.81 | 1115 | 83.1 | Cosmetic Enclosure Blemish | Normal Stability (dt/dt < 0.4 C/min) | Grade B (Standard Reuse, 70-85% SoH) | Harvested & In Stock | 55 | 120 | 65 | 4.76 | Group_BIN_10 | Stationary ESS & Solar Microgrid Compatible
COMP_0006 | B053 | Lithium-Ion Cylindrical Cell (18650 3.7V / 2.6Ah) | Cell_18650 | 3.7 | 3.756 | 2.6 | 2.409 | 20.12 | 252 | 92.7 | Pristine (Like New) | Normal Stability (dt/dt < 0.2 C/min) | Grade A (Premium Reuse, >85% SoH) | Harvested & In Stock | 55 | 120 | 65 | 4.97 | Group_BIN_12 | High-Drain & Traction Compatible
COMP_0007 | B347 | Lithium-Ion Cylindrical Cell (18650 3.7V / 2.6Ah) | Cell_18650 | 3.7 | 3.771 | 2.6 | 2.105 | 24.16 | 792 | 81 | Cosmetic Enclosure Blemish | Normal Stability (dt/dt < 0.4 C/min) | Grade B (Standard Reuse, 70-85% SoH) | Harvested & In Stock | 55 | 120 | 65 | 4.71 | Group_BIN_10 | Stationary ESS & Solar Microgrid Compatible
COMP_0008 | B457 | Power Tool High-Drain Cell (18650 3.6V / 2.0Ah) | Cell_PowerTool | 3.6 | 3.627 | 2 | 1.372 | 17.6 | 1455 | 68.6 | Enclosure Hairline Crack | Elevated Impedance (Manage C-Rate) | Grade C (Low-Stress Buffer, 55-70% SoH) | Harvested & In Stock | 90 | 180 | 90 | 5.22 | Group_BIN_09 | Low C-Rate IoT & Lantern Buffer Compatible
COMP_0009 | B045 | Nickel-Plated Copper Busbar Interconnect Link | Busbar_Cu | 0 | 0 | 0 | 0 | 0.2 | 1370 | 92.8 | Pristine (Like New) | Normal Stability (dt/dt < 0.2 C/min) | Grade A (Premium Reuse, >85% SoH) | Harvested & In Stock | 50 | 140 | 90 | 4.55 | N/A (Non-Cell) | Standard Modular Hardware Compatible
COMP_0010 | B303 | Heavy-Duty XT60 / XT90 Connector Harness | Connector_XT | 0 | 0 | 0 | 0 | 0.5 | 888 | 94.2 | Pristine (Like New) | Normal Stability (dt/dt < 0.2 C/min) | Grade A (Premium Reuse, >85% SoH) | Harvested & In Stock | 80 | 220 | 140 | 6.8 | N/A (Non-Cell) | Standard Modular Hardware Compatible
COMP_0011 | B217 | LiFePO4 Prismatic Cell (3.2V / 50Ah) | Cell_LFP_50Ah | 3.2 | 3.226 | 50 | 35.211 | 2.71 | 1450 | 70.4 | Pristine (Like New) | Normal Stability (dt/dt < 0.4 C/min) | Grade B (Standard Reuse, 70-85% SoH) | Harvested & In Stock | 1200 | 2400 | 1200 | 83.93 | Group_BIN_09 | Stationary ESS & Solar Microgrid Compatible
COMP_0012 | B016 | NMC Pouch Cell (3.7V / 15Ah) | Cell_NMC_15Ah | 3.7 | 3.753 | 15 | 13.809 | 4.72 | 405 | 92.1 | Pristine (Like New) | Normal Stability (dt/dt < 0.2 C/min) | Grade A (Premium Reuse, >85% SoH) | Harvested & In Stock | 500 | 1100 | 600 | 38.74 | Group_BIN_12 | High-Drain & Traction Compatible
COMP_0013 | B048 | Lithium-Ion Cylindrical Cell (18650 3.7V / 2.6Ah) | Cell_18650 | 3.7 | 3.816 | 2.6 | 2.147 | 24.44 | 871 | 82.6 | Pristine (Like New) | Normal Stability (dt/dt < 0.4 C/min) | Grade B (Standard Reuse, 70-85% SoH) | Harvested & In Stock | 55 | 120 | 65 | 4.75 | Group_BIN_10 | Stationary ESS & Solar Microgrid Compatible
COMP_0014 | B120 | Lithium-Ion Cylindrical Cell (18650 3.7V / 2.6Ah) | Cell_18650 | 3.7 | 3.793 | 2.6 | 2.082 | 24.18 | 791 | 80.1 | Cosmetic Enclosure Blemish | Normal Stability (dt/dt < 0.4 C/min) | Grade B (Standard Reuse, 70-85% SoH) | Harvested & In Stock | 55 | 120 | 65 | 4.69 | Group_BIN_10 | Stationary ESS & Solar Microgrid Compatible
COMP_0015 | B309 | LiFePO4 Prismatic Cell (3.2V / 50Ah) | Cell_LFP_50Ah | 3.2 | 3.327 | 50 | 36.962 | 2.61 | 1161 | 73.9 | Pristine (Like New) | Normal Stability (dt/dt < 0.4 C/min) | Grade B (Standard Reuse, 70-85% SoH) | Harvested & In Stock | 1200 | 2400 | 1200 | 85.42 | Group_BIN_09 | Stationary ESS & Solar Microgrid Compatible
COMP_0016 | B288 | Power Tool High-Drain Cell (18650 3.6V / 2.0Ah) | Cell_PowerTool | 3.6 | 3.694 | 2 | 1.662 | 16.25 | 758 | 83.1 | Pristine (Like New) | Normal Stability (dt/dt < 0.4 C/min) | Grade B (Standard Reuse, 70-85% SoH) | Harvested & In Stock | 90 | 180 | 90 | 5.46 | Group_BIN_10 | Stationary ESS & Solar Microgrid Compatible
COMP_0017 | B367 | Modular BMS Protection Board (16S 100A Smart CAN) | BMS_16S | 48 | 48 | 0 | 0 | 8.7 | 804 | 96.1 | Pristine (Like New) | Normal Stability (dt/dt < 0.2 C/min) | Grade A (Premium Reuse, >85% SoH) | Harvested & In Stock | 1800 | 3800 | 2000 | 90.5 | N/A (Non-Cell) | Standard Modular Hardware Compatible
COMP_0018 | B333 | LiFePO4 Prismatic Cell (3.2V / 20Ah) | Cell_LFP_20Ah | 3.2 | 3.268 | 20 | 19.433 | 3.69 | 241 | 97.2 | Pristine (Like New) | Normal Stability (dt/dt < 0.2 C/min) | Grade A (Premium Reuse, >85% SoH) | Harvested & In Stock | 650 | 1400 | 750 | 50.27 | Group_BIN_12 | High-Drain & Traction Compatible
COMP_0019 | B360 | LiFePO4 Prismatic Cell (3.2V / 50Ah) | Cell_LFP_50Ah | 3.2 | 3.22 | 50 | 45.376 | 2.05 | 423 | 90.8 | Pristine (Like New) | Normal Stability (dt/dt < 0.2 C/min) | Grade A (Premium Reuse, >85% SoH) | Harvested & In Stock | 1200 | 2400 | 1200 | 92.57 | Group_BIN_11 | High-Drain & Traction Compatible
COMP_0020 | B280 | Modular BMS Protection Board (4S 40A Balancer) | BMS_4S | 14.8 | 14.8 | 0 | 0 | 16.8 | 453 | 92.9 | Pristine (Like New) | Normal Stability (dt/dt < 0.2 C/min) | Grade A (Premium Reuse, >85% SoH) | Harvested & In Stock | 450 | 950 | 500 | 23 | N/A (Non-Cell) | Standard Modular Hardware Compatible
COMP_0021 | B215 | Modular BMS Protection Board (10S 30A e-Bike) | BMS_10S | 36 | 36 | 0 | 0 | 20.4 | 432 | 98.7 | Pristine (Like New) | Normal Stability (dt/dt < 0.2 C/min) | Grade A (Premium Reuse, >85% SoH) | Harvested & In Stock | 600 | 1300 | 700 | 32 | N/A (Non-Cell) | Standard Modular Hardware Compatible
COMP_0022 | B113 | NTC Thermistor Temperature Sensor Probe (10k) | Sensor_NTC | 0 | 0 | 0 | 0 | 0 | 904 | 93.5 | Pristine (Like New) | Normal Stability (dt/dt < 0.2 C/min) | Grade A (Premium Reuse, >85% SoH) | Harvested & In Stock | 40 | 150 | 110 | 5.45 | N/A (Non-Cell) | Standard Modular Hardware Compatible
COMP_0023 | B230 | Lithium-Ion Cylindrical Cell (18650 3.7V / 2.6Ah) | Cell_18650 | 3.7 | 3.794 | 2.6 | 2.033 | 22.68 | 952 | 78.2 | Cosmetic Enclosure Blemish | Normal Stability (dt/dt < 0.4 C/min) | Grade B (Standard Reuse, 70-85% SoH) | Harvested & In Stock | 55 | 120 | 65 | 4.65 | Group_BIN_10 | Stationary ESS & Solar Microgrid Compatible
COMP_0024 | B143 | Lithium-Ion Cylindrical Cell (18650 3.7V / 2.6Ah) | Cell_18650 | 3.7 | 3.796 | 2.6 | 2.393 | 20.44 | 253 | 92 | Pristine (Like New) | Normal Stability (dt/dt < 0.2 C/min) | Grade A (Premium Reuse, >85% SoH) | Harvested & In Stock | 55 | 120 | 65 | 4.96 | Group_BIN_12 | High-Drain & Traction Compatible
COMP_0025 | B415 | NMC Pouch Cell (3.7V / 15Ah) | Cell_NMC_15Ah | 3.7 | 3.713 | 15 | 13.982 | 4.71 | 500 | 93.2 | Pristine (Like New) | Normal Stability (dt/dt < 0.2 C/min) | Grade A (Premium Reuse, >85% SoH) | Harvested & In Stock | 500 | 1100 | 600 | 38.88 | Group_BIN_12 | High-Drain & Traction Compatible
COMP_0026 | B446 | LiFePO4 Prismatic Cell (3.2V / 50Ah) | Cell_LFP_50Ah | 3.2 | 3.292 | 50 | 49.25 | 1.83 | 352 | 98.5 | Pristine (Like New) | Normal Stability (dt/dt < 0.2 C/min) | Grade A (Premium Reuse, >85% SoH) | Harvested & In Stock | 1200 | 2400 | 1200 | 95.86 | Group_BIN_12 | High-Drain & Traction Compatible
COMP_0027 | B004 | Lithium-Ion Cylindrical Cell (18650 3.7V / 2.6Ah) | Cell_18650 | 3.7 | 3.734 | 2.6 | 1.812 | 28.51 | 1376 | 69.7 | Moderate Cycle Wear | Elevated Impedance (Manage C-Rate) | Grade C (Low-Stress Buffer, 55-70% SoH) | Harvested & In Stock | 55 | 120 | 65 | 4.47 | Group_BIN_09 | Low C-Rate IoT & Lantern Buffer Compatible
COMP_0028 | B358 | Modular BMS Protection Board (16S 100A Smart CAN) | BMS_16S | 48 | 48 | 0 | 0 | 10.8 | 606 | 90.4 | Pristine (Like New) | Normal Stability (dt/dt < 0.2 C/min) | Grade A (Premium Reuse, >85% SoH) | Harvested & In Stock | 1800 | 3800 | 2000 | 90.5 | N/A (Non-Cell) | Standard Modular Hardware Compatible
COMP_0029 | B217 | Power Tool High-Drain Cell (18650 3.6V / 2.0Ah) | Cell_PowerTool | 3.6 | 3.66 | 2 | 1.338 | 19.19 | 1384 | 66.9 | Slight Terminal Oxidation | Elevated Impedance (Manage C-Rate) | Grade C (Low-Stress Buffer, 55-70% SoH) | Harvested & In Stock | 90 | 180 | 90 | 5.19 | Group_BIN_09 | Low C-Rate IoT & Lantern Buffer Compatible
COMP_0030 | B143 | Lithium-Ion Cylindrical Cell (18650 3.7V / 2.6Ah) | Cell_18650 | 3.7 | 3.718 | 2.6 | 2.42 | 19.8 | 329 | 93.1 | Pristine (Like New) | Normal Stability (dt/dt < 0.2 C/min) | Grade A (Premium Reuse, >85% SoH) | Harvested & In Stock | 55 | 120 | 65 | 4.98 | Group_BIN_12 | High-Drain & Traction Compatible
COMP_0031 | B080 | Power Tool High-Drain Cell (18650 3.6V / 2.0Ah) | Cell_PowerTool | 3.6 | 3.705 | 2 | 1.673 | 14.98 | 816 | 83.7 | Pristine (Like New) | Normal Stability (dt/dt < 0.4 C/min) | Grade B (Standard Reuse, 70-85% SoH) | Harvested & In Stock | 90 | 180 | 90 | 5.47 | Group_BIN_11 | Stationary ESS & Solar Microgrid Compatible
COMP_0032 | B491 | Lithium-Ion Cylindrical Cell (18650 3.7V / 2.6Ah) | Cell_18650 | 3.7 | 3.813 | 2.6 | 2.024 | 24.89 | 901 | 77.8 | Minor Surface Scratches | Normal Stability (dt/dt < 0.4 C/min) | Grade B (Standard Reuse, 70-85% SoH) | Harvested & In Stock | 55 | 120 | 65 | 4.65 | Group_BIN_10 | Stationary ESS & Solar Microgrid Compatible
COMP_0033 | B053 | Modular BMS Protection Board (10S 30A e-Bike) | BMS_10S | 36 | 36 | 0 | 0 | 25.1 | 209 | 99 | Pristine (Like New) | Normal Stability (dt/dt < 0.2 C/min) | Grade A (Premium Reuse, >85% SoH) | Harvested & In Stock | 600 | 1300 | 700 | 32 | N/A (Non-Cell) | Standard Modular Hardware Compatible
COMP_0034 | B048 | Lithium-Ion Cylindrical Cell (18650 3.7V / 2.6Ah) | Cell_18650 | 3.7 | 3.727 | 2.6 | 2.175 | 22.19 | 850 | 83.6 | Minor Surface Scratches | Normal Stability (dt/dt < 0.4 C/min) | Grade B (Standard Reuse, 70-85% SoH) | Harvested & In Stock | 55 | 120 | 65 | 4.77 | Group_BIN_11 | Stationary ESS & Solar Microgrid Compatible
COMP_0035 | B050 | Modular BMS Protection Board (4S 40A Balancer) | BMS_4S | 14.8 | 14.8 | 0 | 0 | 15.5 | 254 | 99 | Pristine (Like New) | Normal Stability (dt/dt < 0.2 C/min) | Grade A (Premium Reuse, >85% SoH) | Harvested & In Stock | 450 | 950 | 500 | 23 | N/A (Non-Cell) | Standard Modular Hardware Compatible
COMP_0036 | B184 | Lithium-Ion Cylindrical Cell (18650 3.7V / 2.6Ah) | Cell_18650 | 3.7 | 3.855 | 2.6 | 2.078 | 23.86 | 952 | 79.9 | Minor Surface Scratches | Normal Stability (dt/dt < 0.4 C/min) | Grade B (Standard Reuse, 70-85% SoH) | Harvested & In Stock | 55 | 120 | 65 | 4.69 | Group_BIN_10 | Stationary ESS & Solar Microgrid Compatible
COMP_0037 | B310 | Power Tool High-Drain Cell (18650 3.6V / 2.0Ah) | Cell_PowerTool | 3.6 | 3.65 | 2 | 1.534 | 16.46 | 1159 | 76.7 | Minor Surface Scratches | Normal Stability (dt/dt < 0.4 C/min) | Grade B (Standard Reuse, 70-85% SoH) | Harvested & In Stock | 90 | 180 | 90 | 5.35 | Group_BIN_10 | Stationary ESS & Solar Microgrid Compatible
COMP_0038 | B414 | Modular BMS Protection Board (4S 40A Balancer) | BMS_4S | 14.8 | 14.8 | 0 | 0 | 15.8 | 580 | 96.3 | Pristine (Like New) | Normal Stability (dt/dt < 0.2 C/min) | Grade A (Premium Reuse, >85% SoH) | Harvested & In Stock | 450 | 950 | 500 | 23 | N/A (Non-Cell) | Standard Modular Hardware Compatible
COMP_0039 | B023 | Power Tool High-Drain Cell (18650 3.6V / 2.0Ah) | Cell_PowerTool | 3.6 | 3.649 | 2 | 1.754 | 13.83 | 579 | 87.7 | Pristine (Like New) | Normal Stability (dt/dt < 0.2 C/min) | Grade A (Premium Reuse, >85% SoH) | Harvested & In Stock | 90 | 180 | 90 | 5.54 | Group_BIN_11 | High-Drain & Traction Compatible
COMP_0040 | B374 | Lithium-Ion Cylindrical Cell (18650 3.7V / 2.6Ah) | Cell_18650 | 3.7 | 3.813 | 2.6 | 2.163 | 23.69 | 810 | 83.2 | Minor Surface Scratches | Normal Stability (dt/dt < 0.4 C/min) | Grade B (Standard Reuse, 70-85% SoH) | Harvested & In Stock | 55 | 120 | 65 | 4.76 | Group_BIN_10 | Stationary ESS & Solar Microgrid Compatible
COMP_0041 | B275 | Modular BMS Protection Board (16S 100A Smart CAN) | BMS_16S | 48 | 48 | 0 | 0 | 5.2 | 697 | 92.7 | Pristine (Like New) | Normal Stability (dt/dt < 0.2 C/min) | Grade A (Premium Reuse, >85% SoH) | Harvested & In Stock | 1800 | 3800 | 2000 | 90.5 | N/A (Non-Cell) | Standard Modular Hardware Compatible
COMP_0042 | B064 | Modular BMS Protection Board (4S 40A Balancer) | BMS_4S | 14.8 | 14.8 | 0 | 0 | 16 | 402 | 91.6 | Pristine (Like New) | Normal Stability (dt/dt < 0.2 C/min) | Grade A (Premium Reuse, >85% SoH) | Harvested & In Stock | 450 | 950 | 500 | 23 | N/A (Non-Cell) | Standard Modular Hardware Compatible
COMP_0043 | B499 | Heavy-Duty XT60 / XT90 Connector Harness | Connector_XT | 0 | 0 | 0 | 0 | 0.5 | 901 | 96.7 | Pristine (Like New) | Normal Stability (dt/dt < 0.2 C/min) | Grade A (Premium Reuse, >85% SoH) | Harvested & In Stock | 80 | 220 | 140 | 6.8 | N/A (Non-Cell) | Standard Modular Hardware Compatible
COMP_0044 | B473 | Nickel-Plated Copper Busbar Interconnect Link | Busbar_Cu | 0 | 0 | 0 | 0 | 0.2 | 356 | 92.7 | Pristine (Like New) | Normal Stability (dt/dt < 0.2 C/min) | Grade A (Premium Reuse, >85% SoH) | Harvested & In Stock | 50 | 140 | 90 | 4.55 | N/A (Non-Cell) | Standard Modular Hardware Compatible
COMP_0045 | B194 | Modular BMS Protection Board (3S 25A Compact) | BMS_3S | 11.1 | 11.1 | 0 | 0 | 26.4 | 1506 | 84.4 | Pristine (Like New) | Normal Stability (dt/dt < 0.4 C/min) | Grade B (Standard Reuse, 70-85% SoH) | Harvested & In Stock | 300 | 700 | 400 | 18.5 | N/A (Non-Cell) | Standard Modular Hardware Compatible
COMP_0046 | B283 | Power Tool High-Drain Cell (18650 3.6V / 2.0Ah) | Cell_PowerTool | 3.6 | 3.682 | 2 | 1.62 | 16.2 | 744 | 81 | Minor Surface Scratches | Normal Stability (dt/dt < 0.4 C/min) | Grade B (Standard Reuse, 70-85% SoH) | Harvested & In Stock | 90 | 180 | 90 | 5.43 | Group_BIN_10 | Stationary ESS & Solar Microgrid Compatible
COMP_0047 | B425 | Modular BMS Protection Board (3S 25A Compact) | BMS_3S | 11.1 | 11.1 | 0 | 0 | 27.1 | 281 | 98.4 | Pristine (Like New) | Normal Stability (dt/dt < 0.2 C/min) | Grade A (Premium Reuse, >85% SoH) | Harvested & In Stock | 300 | 700 | 400 | 18.5 | N/A (Non-Cell) | Standard Modular Hardware Compatible
COMP_0048 | B322 | Modular BMS Protection Board (4S 40A Balancer) | BMS_4S | 14.8 | 14.8 | 0 | 0 | 16 | 1126 | 86.2 | Pristine (Like New) | Normal Stability (dt/dt < 0.2 C/min) | Grade A (Premium Reuse, >85% SoH) | Harvested & In Stock | 450 | 950 | 500 | 23 | N/A (Non-Cell) | Standard Modular Hardware Compatible
COMP_0049 | B317 | Modular BMS Protection Board (3S 25A Compact) | BMS_3S | 11.1 | 11.1 | 0 | 0 | 26.7 | 1057 | 89.6 | Pristine (Like New) | Normal Stability (dt/dt < 0.2 C/min) | Grade A (Premium Reuse, >85% SoH) | Harvested & In Stock | 300 | 700 | 400 | 18.5 | N/A (Non-Cell) | Standard Modular Hardware Compatible
COMP_0050 | B454 | NMC Pouch Cell (3.7V / 15Ah) | Cell_NMC_15Ah | 3.7 | 3.806 | 15 | 12.67 | 5.57 | 861 | 84.5 | Minor Surface Scratches | Normal Stability (dt/dt < 0.4 C/min) | Grade B (Standard Reuse, 70-85% SoH) | Harvested & In Stock | 500 | 1100 | 600 | 37.77 | Group_BIN_11 | Stationary ESS & Solar Microgrid Compatible
COMP_0051 | B296 | NTC Thermistor Temperature Sensor Probe (10k) | Sensor_NTC | 0 | 0 | 0 | 0 | 0 | 542 | 91.8 | Pristine (Like New) | Normal Stability (dt/dt < 0.2 C/min) | Grade A (Premium Reuse, >85% SoH) | Harvested & In Stock | 40 | 150 | 110 | 5.45 | N/A (Non-Cell) | Standard Modular Hardware Compatible
COMP_0052 | B099 | Lithium-Ion Cylindrical Cell (18650 3.7V / 2.6Ah) | Cell_18650 | 3.7 | 3.705 | 2.6 | 2.215 | 24.89 | 685 | 85.2 | Pristine (Like New) | Normal Stability (dt/dt < 0.2 C/min) | Grade A (Premium Reuse, >85% SoH) | Harvested & In Stock | 55 | 120 | 65 | 4.81 | Group_BIN_11 | High-Drain & Traction Compatible
COMP_0053 | B361 | LiFePO4 Prismatic Cell (3.2V / 50Ah) | Cell_LFP_50Ah | 3.2 | 3.267 | 50 | 43.696 | 2.13 | 584 | 87.4 | Pristine (Like New) | Normal Stability (dt/dt < 0.2 C/min) | Grade A (Premium Reuse, >85% SoH) | Harvested & In Stock | 1200 | 2400 | 1200 | 91.14 | Group_BIN_11 | High-Drain & Traction Compatible
COMP_0054 | B036 | NMC Pouch Cell (3.7V / 15Ah) | Cell_NMC_15Ah | 3.7 | 3.789 | 15 | 11.788 | 5.67 | 1066 | 78.6 | Pristine (Like New) | Normal Stability (dt/dt < 0.4 C/min) | Grade B (Standard Reuse, 70-85% SoH) | Harvested & In Stock | 500 | 1100 | 600 | 37.02 | Group_BIN_10 | Stationary ESS & Solar Microgrid Compatible
COMP_0055 | B339 | Lithium-Ion Cylindrical Cell (18650 3.7V / 2.6Ah) | Cell_18650 | 3.7 | 3.813 | 2.6 | 2.361 | 22.2 | 669 | 90.8 | Pristine (Like New) | Normal Stability (dt/dt < 0.2 C/min) | Grade A (Premium Reuse, >85% SoH) | Harvested & In Stock | 55 | 120 | 65 | 4.93 | Group_BIN_11 | High-Drain & Traction Compatible
COMP_0056 | B117 | Modular Extruded Aluminum Enclosure & Frame | Casing_Alu | 0 | 0 | 0 | 0 | 0 | 869 | 95.2 | Pristine (Like New) | Normal Stability (dt/dt < 0.2 C/min) | Grade A (Premium Reuse, >85% SoH) | Harvested & In Stock | 350 | 900 | 550 | 25.25 | N/A (Non-Cell) | Standard Modular Hardware Compatible
COMP_0057 | B396 | Modular BMS Protection Board (16S 100A Smart CAN) | BMS_16S | 48 | 48 | 0 | 0 | 6.5 | 272 | 90.8 | Pristine (Like New) | Normal Stability (dt/dt < 0.2 C/min) | Grade A (Premium Reuse, >85% SoH) | Harvested & In Stock | 1800 | 3800 | 2000 | 90.5 | N/A (Non-Cell) | Standard Modular Hardware Compatible
COMP_0058 | B149 | Lithium-Ion Cylindrical Cell (18650 3.7V / 2.6Ah) | Cell_18650 | 3.7 | 3.851 | 2.6 | 1.657 | 29.16 | 1583 | 63.7 | Moderate Cycle Wear | Elevated Impedance (Manage C-Rate) | Grade C (Low-Stress Buffer, 55-70% SoH) | Harvested & In Stock | 55 | 120 | 65 | 4.33 | Group_BIN_08 | Low C-Rate IoT & Lantern Buffer Compatible
COMP_0059 | B438 | Power Tool High-Drain Cell (18650 3.6V / 2.0Ah) | Cell_PowerTool | 3.6 | 3.627 | 2 | 1.445 | 18.99 | 1313 | 72.2 | Pristine (Like New) | Normal Stability (dt/dt < 0.4 C/min) | Grade B (Standard Reuse, 70-85% SoH) | Harvested & In Stock | 90 | 180 | 90 | 5.28 | Group_BIN_09 | Stationary ESS & Solar Microgrid Compatible
COMP_0060 | B444 | Lithium-Ion Cylindrical Cell (18650 3.7V / 2.6Ah) | Cell_18650 | 3.7 | 3.798 | 2.6 | 2.143 | 23.05 | 971 | 82.4 | Pristine (Like New) | Normal Stability (dt/dt < 0.4 C/min) | Grade B (Standard Reuse, 70-85% SoH) | Harvested & In Stock | 55 | 120 | 65 | 4.75 | Group_BIN_10 | Stationary ESS & Solar Microgrid Compatible
COMP_0061 | B195 | LiFePO4 Prismatic Cell (3.2V / 20Ah) | Cell_LFP_20Ah | 3.2 | 3.228 | 20 | 14.889 | 4.95 | 1159 | 74.4 | Minor Surface Scratches | Normal Stability (dt/dt < 0.4 C/min) | Grade B (Standard Reuse, 70-85% SoH) | Harvested & In Stock | 650 | 1400 | 750 | 46.41 | Group_BIN_09 | Stationary ESS & Solar Microgrid Compatible
COMP_0062 | B233 | LiFePO4 Prismatic Cell (3.2V / 20Ah) | Cell_LFP_20Ah | 3.2 | 3.262 | 20 | 18.291 | 3.79 | 611 | 91.5 | Pristine (Like New) | Normal Stability (dt/dt < 0.2 C/min) | Grade A (Premium Reuse, >85% SoH) | Harvested & In Stock | 650 | 1400 | 750 | 49.3 | Group_BIN_11 | High-Drain & Traction Compatible
COMP_0063 | B326 | LiFePO4 Prismatic Cell (3.2V / 50Ah) | Cell_LFP_50Ah | 3.2 | 3.296 | 50 | 44.863 | 2.34 | 475 | 89.7 | Pristine (Like New) | Normal Stability (dt/dt < 0.2 C/min) | Grade A (Premium Reuse, >85% SoH) | Harvested & In Stock | 1200 | 2400 | 1200 | 92.13 | Group_BIN_11 | High-Drain & Traction Compatible
COMP_0064 | B428 | Lithium-Ion Cylindrical Cell (18650 3.7V / 2.6Ah) | Cell_18650 | 3.7 | 3.783 | 2.6 | 2.017 | 24.73 | 1047 | 77.6 | Minor Surface Scratches | Normal Stability (dt/dt < 0.4 C/min) | Grade B (Standard Reuse, 70-85% SoH) | Harvested & In Stock | 55 | 120 | 65 | 4.64 | Group_BIN_10 | Stationary ESS & Solar Microgrid Compatible
COMP_0065 | B084 | Heavy-Duty XT60 / XT90 Connector Harness | Connector_XT | 0 | 0 | 0 | 0 | 0.5 | 802 | 89.3 | Pristine (Like New) | Normal Stability (dt/dt < 0.2 C/min) | Grade A (Premium Reuse, >85% SoH) | Harvested & In Stock | 80 | 220 | 140 | 6.8 | N/A (Non-Cell) | Standard Modular Hardware Compatible
COMP_0066 | B190 | Power Tool High-Drain Cell (18650 3.6V / 2.0Ah) | Cell_PowerTool | 3.6 | 3.674 | 2 | 1.923 | 11.66 | 466 | 96.1 | Pristine (Like New) | Normal Stability (dt/dt < 0.2 C/min) | Grade A (Premium Reuse, >85% SoH) | Harvested & In Stock | 90 | 180 | 90 | 5.68 | Group_BIN_12 | High-Drain & Traction Compatible
COMP_0067 | B182 | Nickel-Plated Copper Busbar Interconnect Link | Busbar_Cu | 0 | 0 | 0 | 0 | 0.2 | 969 | 92.7 | Pristine (Like New) | Normal Stability (dt/dt < 0.2 C/min) | Grade A (Premium Reuse, >85% SoH) | Harvested & In Stock | 50 | 140 | 90 | 4.55 | N/A (Non-Cell) | Standard Modular Hardware Compatible
COMP_0068 | B108 | LiFePO4 Prismatic Cell (3.2V / 50Ah) | Cell_LFP_50Ah | 3.2 | 3.294 | 50 | 36.466 | 2.75 | 1150 | 72.9 | Cosmetic Enclosure Blemish | Normal Stability (dt/dt < 0.4 C/min) | Grade B (Standard Reuse, 70-85% SoH) | Harvested & In Stock | 1200 | 2400 | 1200 | 85 | Group_BIN_09 | Stationary ESS & Solar Microgrid Compatible
COMP_0069 | B137 | Power Tool High-Drain Cell (18650 3.6V / 2.0Ah) | Cell_PowerTool | 3.6 | 3.655 | 2 | 1.656 | 16.06 | 831 | 82.8 | Cosmetic Enclosure Blemish | Normal Stability (dt/dt < 0.4 C/min) | Grade B (Standard Reuse, 70-85% SoH) | Harvested & In Stock | 90 | 180 | 90 | 5.46 | Group_BIN_10 | Stationary ESS & Solar Microgrid Compatible
COMP_0070 | B480 | Lithium-Ion Cylindrical Cell (18650 3.7V / 2.6Ah) | Cell_18650 | 3.7 | 3.779 | 2.6 | 2.309 | 22.17 | 610 | 88.8 | Pristine (Like New) | Normal Stability (dt/dt < 0.2 C/min) | Grade A (Premium Reuse, >85% SoH) | Harvested & In Stock | 55 | 120 | 65 | 4.89 | Group_BIN_11 | High-Drain & Traction Compatible
COMP_0071 | B350 | LiFePO4 Prismatic Cell (3.2V / 50Ah) | Cell_LFP_50Ah | 3.2 | 3.342 | 50 | 38.084 | 2.68 | 992 | 76.2 | Cosmetic Enclosure Blemish | Normal Stability (dt/dt < 0.4 C/min) | Grade B (Standard Reuse, 70-85% SoH) | Harvested & In Stock | 1200 | 2400 | 1200 | 86.37 | Group_BIN_10 | Stationary ESS & Solar Microgrid Compatible
COMP_0072 | B037 | Modular BMS Protection Board (4S 40A Balancer) | BMS_4S | 14.8 | 14.8 | 0 | 0 | 15 | 835 | 95.2 | Pristine (Like New) | Normal Stability (dt/dt < 0.2 C/min) | Grade A (Premium Reuse, >85% SoH) | Harvested & In Stock | 450 | 950 | 500 | 23 | N/A (Non-Cell) | Standard Modular Hardware Compatible
COMP_0073 | B312 | LiFePO4 Prismatic Cell (3.2V / 50Ah) | Cell_LFP_50Ah | 3.2 | 3.255 | 50 | 43.493 | 2.2 | 708 | 87 | Pristine (Like New) | Normal Stability (dt/dt < 0.2 C/min) | Grade A (Premium Reuse, >85% SoH) | Harvested & In Stock | 1200 | 2400 | 1200 | 90.97 | Group_BIN_11 | High-Drain & Traction Compatible
COMP_0074 | B326 | Nickel-Plated Copper Busbar Interconnect Link | Busbar_Cu | 0 | 0 | 0 | 0 | 0.2 | 473 | 98.4 | Pristine (Like New) | Normal Stability (dt/dt < 0.2 C/min) | Grade A (Premium Reuse, >85% SoH) | Harvested & In Stock | 50 | 140 | 90 | 4.55 | N/A (Non-Cell) | Standard Modular Hardware Compatible
COMP_0075 | B088 | Power Tool High-Drain Cell (18650 3.6V / 2.0Ah) | Cell_PowerTool | 3.6 | 3.632 | 2 | 1.86 | 14.23 | 257 | 93 | Pristine (Like New) | Normal Stability (dt/dt < 0.2 C/min) | Grade A (Premium Reuse, >85% SoH) | Harvested & In Stock | 90 | 180 | 90 | 5.63 | Group_BIN_12 | High-Drain & Traction Compatible
COMP_0076 | B274 | Modular BMS Protection Board (4S 40A Balancer) | BMS_4S | 14.8 | 14.8 | 0 | 0 | 15 | 719 | 94.1 | Pristine (Like New) | Normal Stability (dt/dt < 0.2 C/min) | Grade A (Premium Reuse, >85% SoH) | Harvested & In Stock | 450 | 950 | 500 | 23 | N/A (Non-Cell) | Standard Modular Hardware Compatible
COMP_0077 | B374 | Lithium-Ion Cylindrical Cell (18650 3.7V / 2.6Ah) | Cell_18650 | 3.7 | 3.768 | 2.6 | 2.002 | 27.05 | 761 | 77 | Pristine (Like New) | Normal Stability (dt/dt < 0.4 C/min) | Grade B (Standard Reuse, 70-85% SoH) | Harvested & In Stock | 55 | 120 | 65 | 4.63 | Group_BIN_10 | Stationary ESS & Solar Microgrid Compatible
COMP_0078 | B084 | Lithium-Ion Cylindrical Cell (18650 3.7V / 2.6Ah) | Cell_18650 | 3.7 | 3.747 | 2.6 | 2.132 | 23.32 | 874 | 82 | Minor Surface Scratches | Normal Stability (dt/dt < 0.4 C/min) | Grade B (Standard Reuse, 70-85% SoH) | Harvested & In Stock | 55 | 120 | 65 | 4.74 | Group_BIN_10 | Stationary ESS & Solar Microgrid Compatible
COMP_0079 | B195 | Lithium-Ion Cylindrical Cell (18650 3.7V / 2.6Ah) | Cell_18650 | 3.7 | 3.802 | 2.6 | 1.922 | 26.64 | 1127 | 73.9 | Minor Surface Scratches | Normal Stability (dt/dt < 0.4 C/min) | Grade B (Standard Reuse, 70-85% SoH) | Harvested & In Stock | 55 | 120 | 65 | 4.56 | Group_BIN_09 | Stationary ESS & Solar Microgrid Compatible
COMP_0080 | B474 | Lithium-Ion Cylindrical Cell (18650 3.7V / 2.6Ah) | Cell_18650 | 3.7 | 3.751 | 2.6 | 1.845 | 26.14 | 1122 | 71 | Cosmetic Enclosure Blemish | Normal Stability (dt/dt < 0.4 C/min) | Grade B (Standard Reuse, 70-85% SoH) | Harvested & In Stock | 55 | 120 | 65 | 4.49 | Group_BIN_09 | Stationary ESS & Solar Microgrid Compatible
COMP_0081 | B353 | Modular BMS Protection Board (16S 100A Smart CAN) | BMS_16S | 48 | 48 | 0 | 0 | 11.1 | 478 | 88.1 | Pristine (Like New) | Normal Stability (dt/dt < 0.2 C/min) | Grade A (Premium Reuse, >85% SoH) | Harvested & In Stock | 1800 | 3800 | 2000 | 90.5 | N/A (Non-Cell) | Standard Modular Hardware Compatible
COMP_0082 | B286 | NTC Thermistor Temperature Sensor Probe (10k) | Sensor_NTC | 0 | 0 | 0 | 0 | 0 | 671 | 92.6 | Pristine (Like New) | Normal Stability (dt/dt < 0.2 C/min) | Grade A (Premium Reuse, >85% SoH) | Harvested & In Stock | 40 | 150 | 110 | 5.45 | N/A (Non-Cell) | Standard Modular Hardware Compatible
COMP_0083 | B113 | Lithium-Ion Cylindrical Cell (18650 3.7V / 2.6Ah) | Cell_18650 | 3.7 | 3.811 | 2.6 | 2.078 | 25.65 | 906 | 79.9 | Cosmetic Enclosure Blemish | Normal Stability (dt/dt < 0.4 C/min) | Grade B (Standard Reuse, 70-85% SoH) | Harvested & In Stock | 55 | 120 | 65 | 4.69 | Group_BIN_10 | Stationary ESS & Solar Microgrid Compatible
COMP_0084 | B167 | NMC Pouch Cell (3.7V / 15Ah) | Cell_NMC_15Ah | 3.7 | 3.764 | 15 | 11.65 | 6.03 | 1070 | 77.7 | Pristine (Like New) | Normal Stability (dt/dt < 0.4 C/min) | Grade B (Standard Reuse, 70-85% SoH) | Harvested & In Stock | 500 | 1100 | 600 | 36.9 | Group_BIN_10 | Stationary ESS & Solar Microgrid Compatible
COMP_0085 | B118 | Lithium-Ion Cylindrical Cell (18650 3.7V / 2.6Ah) | Cell_18650 | 3.7 | 3.782 | 2.6 | 1.995 | 25.97 | 1192 | 76.7 | Pristine (Like New) | Normal Stability (dt/dt < 0.4 C/min) | Grade B (Standard Reuse, 70-85% SoH) | Harvested & In Stock | 55 | 120 | 65 | 4.62 | Group_BIN_10 | Stationary ESS & Solar Microgrid Compatible
COMP_0086 | B413 | NMC Pouch Cell (3.7V / 15Ah) | Cell_NMC_15Ah | 3.7 | 3.749 | 15 | 12.778 | 5.77 | 804 | 85.2 | Pristine (Like New) | Normal Stability (dt/dt < 0.2 C/min) | Grade A (Premium Reuse, >85% SoH) | Harvested & In Stock | 500 | 1100 | 600 | 37.86 | Group_BIN_11 | High-Drain & Traction Compatible
COMP_0087 | B162 | NMC Pouch Cell (3.7V / 15Ah) | Cell_NMC_15Ah | 3.7 | 3.811 | 15 | 13.02 | 4.89 | 733 | 86.8 | Pristine (Like New) | Normal Stability (dt/dt < 0.2 C/min) | Grade A (Premium Reuse, >85% SoH) | Harvested & In Stock | 500 | 1100 | 600 | 38.07 | Group_BIN_11 | High-Drain & Traction Compatible
COMP_0088 | B206 | Lithium-Ion Cylindrical Cell (18650 3.7V / 2.6Ah) | Cell_18650 | 3.7 | 3.786 | 2.6 | 2.029 | 24.43 | 926 | 78.1 | Minor Surface Scratches | Normal Stability (dt/dt < 0.4 C/min) | Grade B (Standard Reuse, 70-85% SoH) | Harvested & In Stock | 55 | 120 | 65 | 4.65 | Group_BIN_10 | Stationary ESS & Solar Microgrid Compatible
COMP_0089 | B034 | Modular Extruded Aluminum Enclosure & Frame | Casing_Alu | 0 | 0 | 0 | 0 | 0 | 820 | 96 | Pristine (Like New) | Normal Stability (dt/dt < 0.2 C/min) | Grade A (Premium Reuse, >85% SoH) | Harvested & In Stock | 350 | 900 | 550 | 25.25 | N/A (Non-Cell) | Standard Modular Hardware Compatible
COMP_0090 | B109 | Modular BMS Protection Board (10S 30A e-Bike) | BMS_10S | 36 | 36 | 0 | 0 | 17.4 | 868 | 92.5 | Pristine (Like New) | Normal Stability (dt/dt < 0.2 C/min) | Grade A (Premium Reuse, >85% SoH) | Harvested & In Stock | 600 | 1300 | 700 | 32 | N/A (Non-Cell) | Standard Modular Hardware Compatible
COMP_0091 | B468 | Heavy-Duty XT60 / XT90 Connector Harness | Connector_XT | 0 | 0 | 0 | 0 | 0.5 | 921 | 94.2 | Pristine (Like New) | Normal Stability (dt/dt < 0.2 C/min) | Grade A (Premium Reuse, >85% SoH) | Harvested & In Stock | 80 | 220 | 140 | 6.8 | N/A (Non-Cell) | Standard Modular Hardware Compatible
COMP_0092 | B483 | Modular BMS Protection Board (10S 30A e-Bike) | BMS_10S | 36 | 36 | 0 | 0 | 22.7 | 519 | 88.7 | Pristine (Like New) | Normal Stability (dt/dt < 0.2 C/min) | Grade A (Premium Reuse, >85% SoH) | Harvested & In Stock | 600 | 1300 | 700 | 32 | N/A (Non-Cell) | Standard Modular Hardware Compatible
COMP_0093 | B291 | Nickel-Plated Copper Busbar Interconnect Link | Busbar_Cu | 0 | 0 | 0 | 0 | 0.2 | 950 | 95.1 | Pristine (Like New) | Normal Stability (dt/dt < 0.2 C/min) | Grade A (Premium Reuse, >85% SoH) | Harvested & In Stock | 50 | 140 | 90 | 4.55 | N/A (Non-Cell) | Standard Modular Hardware Compatible
COMP_0094 | B449 | LiFePO4 Prismatic Cell (3.2V / 20Ah) | Cell_LFP_20Ah | 3.2 | 3.282 | 20 | 17.132 | 4.4 | 570 | 85.7 | Pristine (Like New) | Normal Stability (dt/dt < 0.2 C/min) | Grade A (Premium Reuse, >85% SoH) | Harvested & In Stock | 650 | 1400 | 750 | 48.31 | Group_BIN_11 | High-Drain & Traction Compatible
COMP_0095 | B368 | Modular BMS Protection Board (16S 100A Smart CAN) | BMS_16S | 48 | 48 | 0 | 0 | 5.3 | 592 | 88.5 | Pristine (Like New) | Normal Stability (dt/dt < 0.2 C/min) | Grade A (Premium Reuse, >85% SoH) | Harvested & In Stock | 1800 | 3800 | 2000 | 90.5 | N/A (Non-Cell) | Standard Modular Hardware Compatible
COMP_0096 | B162 | Power Tool High-Drain Cell (18650 3.6V / 2.0Ah) | Cell_PowerTool | 3.6 | 3.693 | 2 | 1.568 | 17.43 | 772 | 78.4 | Pristine (Like New) | Normal Stability (dt/dt < 0.4 C/min) | Grade B (Standard Reuse, 70-85% SoH) | Harvested & In Stock | 90 | 180 | 90 | 5.38 | Group_BIN_10 | Stationary ESS & Solar Microgrid Compatible
COMP_0097 | B336 | NMC Pouch Cell (3.7V / 15Ah) | Cell_NMC_15Ah | 3.7 | 3.787 | 15 | 13.085 | 5.49 | 596 | 87.2 | Pristine (Like New) | Normal Stability (dt/dt < 0.2 C/min) | Grade A (Premium Reuse, >85% SoH) | Harvested & In Stock | 500 | 1100 | 600 | 38.12 | Group_BIN_11 | High-Drain & Traction Compatible
COMP_0098 | B256 | NMC Pouch Cell (3.7V / 15Ah) | Cell_NMC_15Ah | 3.7 | 3.806 | 15 | 10.994 | 6.42 | 1180 | 73.3 | Minor Surface Scratches | Normal Stability (dt/dt < 0.4 C/min) | Grade B (Standard Reuse, 70-85% SoH) | Harvested & In Stock | 500 | 1100 | 600 | 36.34 | Group_BIN_09 | Stationary ESS & Solar Microgrid Compatible
COMP_0099 | B453 | Modular BMS Protection Board (4S 40A Balancer) | BMS_4S | 14.8 | 14.8 | 0 | 0 | 14.3 | 589 | 92 | Pristine (Like New) | Normal Stability (dt/dt < 0.2 C/min) | Grade A (Premium Reuse, >85% SoH) | Harvested & In Stock | 450 | 950 | 500 | 23 | N/A (Non-Cell) | Standard Modular Hardware Compatible
COMP_0100 | B469 | Lithium-Ion Cylindrical Cell (18650 3.7V / 2.6Ah) | Cell_18650 | 3.7 | 3.698 | 2.6 | 2.082 | 23.38 | 665 | 80.1 | Cosmetic Enclosure Blemish | Normal Stability (dt/dt < 0.4 C/min) | Grade B (Standard Reuse, 70-85% SoH) | Harvested & In Stock | 55 | 120 | 65 | 4.69 | Group_BIN_10 | Stationary ESS & Solar Microgrid Compatible
COMP_0101 | B235 | NTC Thermistor Temperature Sensor Probe (10k) | Sensor_NTC | 0 | 0 | 0 | 0 | 0 | 1045 | 87.3 | Pristine (Like New) | Normal Stability (dt/dt < 0.2 C/min) | Grade A (Premium Reuse, >85% SoH) | Harvested & In Stock | 40 | 150 | 110 | 5.45 | N/A (Non-Cell) | Standard Modular Hardware Compatible
COMP_0102 | B074 | Modular BMS Protection Board (16S 100A Smart CAN) | BMS_16S | 48 | 48 | 0 | 0 | 4.6 | 758 | 87.8 | Pristine (Like New) | Normal Stability (dt/dt < 0.2 C/min) | Grade A (Premium Reuse, >85% SoH) | Harvested & In Stock | 1800 | 3800 | 2000 | 90.5 | N/A (Non-Cell) | Standard Modular Hardware Compatible
COMP_0103 | B136 | LiFePO4 Prismatic Cell (3.2V / 20Ah) | Cell_LFP_20Ah | 3.2 | 3.325 | 20 | 16.049 | 4.81 | 897 | 80.2 | Pristine (Like New) | Normal Stability (dt/dt < 0.4 C/min) | Grade B (Standard Reuse, 70-85% SoH) | Harvested & In Stock | 650 | 1400 | 750 | 47.39 | Group_BIN_10 | Stationary ESS & Solar Microgrid Compatible
COMP_0104 | B127 | Lithium-Ion Cylindrical Cell (18650 3.7V / 2.6Ah) | Cell_18650 | 3.7 | 3.759 | 2.6 | 2.173 | 22.47 | 796 | 83.6 | Cosmetic Enclosure Blemish | Normal Stability (dt/dt < 0.4 C/min) | Grade B (Standard Reuse, 70-85% SoH) | Harvested & In Stock | 55 | 120 | 65 | 4.77 | Group_BIN_11 | Stationary ESS & Solar Microgrid Compatible
COMP_0105 | B288 | NTC Thermistor Temperature Sensor Probe (10k) | Sensor_NTC | 0 | 0 | 0 | 0 | 0 | 748 | 99.5 | Pristine (Like New) | Normal Stability (dt/dt < 0.2 C/min) | Grade A (Premium Reuse, >85% SoH) | Harvested & In Stock | 40 | 150 | 110 | 5.45 | N/A (Non-Cell) | Standard Modular Hardware Compatible
COMP_0106 | B276 | Lithium-Ion Cylindrical Cell (18650 3.7V / 2.6Ah) | Cell_18650 | 3.7 | 3.776 | 2.6 | 2.143 | 22.98 | 726 | 82.4 | Minor Surface Scratches | Normal Stability (dt/dt < 0.4 C/min) | Grade B (Standard Reuse, 70-85% SoH) | Harvested & In Stock | 55 | 120 | 65 | 4.75 | Group_BIN_10 | Stationary ESS & Solar Microgrid Compatible
COMP_0107 | B383 | Lithium-Ion Cylindrical Cell (18650 3.7V / 2.6Ah) | Cell_18650 | 3.7 | 3.776 | 2.6 | 2.114 | 22.01 | 858 | 81.3 | Cosmetic Enclosure Blemish | Normal Stability (dt/dt < 0.4 C/min) | Grade B (Standard Reuse, 70-85% SoH) | Harvested & In Stock | 55 | 120 | 65 | 4.72 | Group_BIN_10 | Stationary ESS & Solar Microgrid Compatible
COMP_0108 | B220 | Modular BMS Protection Board (16S 100A Smart CAN) | BMS_16S | 48 | 48 | 0 | 0 | 8.4 | 562 | 91.4 | Pristine (Like New) | Normal Stability (dt/dt < 0.2 C/min) | Grade A (Premium Reuse, >85% SoH) | Harvested & In Stock | 1800 | 3800 | 2000 | 90.5 | N/A (Non-Cell) | Standard Modular Hardware Compatible
COMP_0109 | B460 | Modular BMS Protection Board (3S 25A Compact) | BMS_3S | 11.1 | 11.1 | 0 | 0 | 23.5 | 886 | 89.1 | Pristine (Like New) | Normal Stability (dt/dt < 0.2 C/min) | Grade A (Premium Reuse, >85% SoH) | Harvested & In Stock | 300 | 700 | 400 | 18.5 | N/A (Non-Cell) | Standard Modular Hardware Compatible
COMP_0110 | B299 | Lithium-Ion Cylindrical Cell (18650 3.7V / 2.6Ah) | Cell_18650 | 3.7 | 3.719 | 2.6 | 1.944 | 24.11 | 1110 | 74.8 | Minor Surface Scratches | Normal Stability (dt/dt < 0.4 C/min) | Grade B (Standard Reuse, 70-85% SoH) | Harvested & In Stock | 55 | 120 | 65 | 4.58 | Group_BIN_09 | Stationary ESS & Solar Microgrid Compatible
COMP_0111 | B186 | LiFePO4 Prismatic Cell (3.2V / 20Ah) | Cell_LFP_20Ah | 3.2 | 3.281 | 20 | 15.257 | 4.82 | 1194 | 76.3 | Pristine (Like New) | Normal Stability (dt/dt < 0.4 C/min) | Grade B (Standard Reuse, 70-85% SoH) | Harvested & In Stock | 650 | 1400 | 750 | 46.72 | Group_BIN_10 | Stationary ESS & Solar Microgrid Compatible
COMP_0112 | B071 | NMC Pouch Cell (3.7V / 15Ah) | Cell_NMC_15Ah | 3.7 | 3.716 | 15 | 11.623 | 5.7 | 1006 | 77.5 | Cosmetic Enclosure Blemish | Normal Stability (dt/dt < 0.4 C/min) | Grade B (Standard Reuse, 70-85% SoH) | Harvested & In Stock | 500 | 1100 | 600 | 36.88 | Group_BIN_10 | Stationary ESS & Solar Microgrid Compatible
COMP_0113 | B253 | Lithium-Ion Cylindrical Cell (18650 3.7V / 2.6Ah) | Cell_18650 | 3.7 | 3.738 | 2.6 | 1.924 | 26.38 | 1156 | 74 | Pristine (Like New) | Normal Stability (dt/dt < 0.4 C/min) | Grade B (Standard Reuse, 70-85% SoH) | Harvested & In Stock | 55 | 120 | 65 | 4.56 | Group_BIN_09 | Stationary ESS & Solar Microgrid Compatible
COMP_0114 | B387 | LiFePO4 Prismatic Cell (3.2V / 50Ah) | Cell_LFP_50Ah | 3.2 | 3.28 | 50 | 49.25 | 1.93 | 278 | 98.5 | Pristine (Like New) | Normal Stability (dt/dt < 0.2 C/min) | Grade A (Premium Reuse, >85% SoH) | Harvested & In Stock | 1200 | 2400 | 1200 | 95.86 | Group_BIN_12 | High-Drain & Traction Compatible
COMP_0115 | B025 | Lithium-Ion Cylindrical Cell (18650 3.7V / 2.6Ah) | Cell_18650 | 3.7 | 3.762 | 2.6 | 2.01 | 26.26 | 1355 | 77.3 | Pristine (Like New) | Normal Stability (dt/dt < 0.4 C/min) | Grade B (Standard Reuse, 70-85% SoH) | Harvested & In Stock | 55 | 120 | 65 | 4.63 | Group_BIN_10 | Stationary ESS & Solar Microgrid Compatible
COMP_0116 | B079 | Lithium-Ion Cylindrical Cell (18650 3.7V / 2.6Ah) | Cell_18650 | 3.7 | 3.817 | 2.6 | 1.84 | 26.22 | 1209 | 70.8 | Cosmetic Enclosure Blemish | Normal Stability (dt/dt < 0.4 C/min) | Grade B (Standard Reuse, 70-85% SoH) | Harvested & In Stock | 55 | 120 | 65 | 4.49 | Group_BIN_09 | Stationary ESS & Solar Microgrid Compatible
COMP_0117 | B082 | LiFePO4 Prismatic Cell (3.2V / 50Ah) | Cell_LFP_50Ah | 3.2 | 3.266 | 50 | 40.307 | 2.44 | 885 | 80.6 | Cosmetic Enclosure Blemish | Normal Stability (dt/dt < 0.4 C/min) | Grade B (Standard Reuse, 70-85% SoH) | Harvested & In Stock | 1200 | 2400 | 1200 | 88.26 | Group_BIN_10 | Stationary ESS & Solar Microgrid Compatible
COMP_0118 | B217 | Lithium-Ion Cylindrical Cell (18650 3.7V / 2.6Ah) | Cell_18650 | 3.7 | 3.756 | 2.6 | 1.718 | 28.56 | 1454 | 66.1 | Enclosure Hairline Crack | Elevated Impedance (Manage C-Rate) | Grade C (Low-Stress Buffer, 55-70% SoH) | Harvested & In Stock | 55 | 120 | 65 | 4.39 | Group_BIN_08 | Low C-Rate IoT & Lantern Buffer Compatible
COMP_0119 | B033 | Lithium-Ion Cylindrical Cell (18650 3.7V / 2.6Ah) | Cell_18650 | 3.7 | 3.796 | 2.6 | 1.67 | 30.2 | 1284 | 64.2 | Slight Terminal Oxidation | Elevated Impedance (Manage C-Rate) | Grade C (Low-Stress Buffer, 55-70% SoH) | Harvested & In Stock | 55 | 120 | 65 | 4.34 | Group_BIN_08 | Low C-Rate IoT & Lantern Buffer Compatible
COMP_0120 | B196 | Modular BMS Protection Board (3S 25A Compact) | BMS_3S | 11.1 | 11.1 | 0 | 0 | 26.5 | 830 | 89.6 | Pristine (Like New) | Normal Stability (dt/dt < 0.2 C/min) | Grade A (Premium Reuse, >85% SoH) | Harvested & In Stock | 300 | 700 | 400 | 18.5 | N/A (Non-Cell) | Standard Modular Hardware Compatible
COMP_0121 | B306 | Lithium-Ion Cylindrical Cell (18650 3.7V / 2.6Ah) | Cell_18650 | 3.7 | 3.845 | 2.6 | 2.34 | 23.07 | 482 | 90 | Pristine (Like New) | Normal Stability (dt/dt < 0.2 C/min) | Grade A (Premium Reuse, >85% SoH) | Harvested & In Stock | 55 | 120 | 65 | 4.91 | Group_BIN_11 | High-Drain & Traction Compatible
COMP_0122 | B240 | Lithium-Ion Cylindrical Cell (18650 3.7V / 2.6Ah) | Cell_18650 | 3.7 | 3.708 | 2.6 | 1.97 | 25.17 | 1180 | 75.8 | Cosmetic Enclosure Blemish | Normal Stability (dt/dt < 0.4 C/min) | Grade B (Standard Reuse, 70-85% SoH) | Harvested & In Stock | 55 | 120 | 65 | 4.6 | Group_BIN_10 | Stationary ESS & Solar Microgrid Compatible
COMP_0123 | B129 | NMC Pouch Cell (3.7V / 15Ah) | Cell_NMC_15Ah | 3.7 | 3.812 | 15 | 11.872 | 5.46 | 906 | 79.1 | Cosmetic Enclosure Blemish | Normal Stability (dt/dt < 0.4 C/min) | Grade B (Standard Reuse, 70-85% SoH) | Harvested & In Stock | 500 | 1100 | 600 | 37.09 | Group_BIN_10 | Stationary ESS & Solar Microgrid Compatible
COMP_0124 | B441 | NMC Pouch Cell (3.7V / 15Ah) | Cell_NMC_15Ah | 3.7 | 3.782 | 15 | 11.997 | 5.58 | 745 | 80 | Pristine (Like New) | Normal Stability (dt/dt < 0.4 C/min) | Grade B (Standard Reuse, 70-85% SoH) | Harvested & In Stock | 500 | 1100 | 600 | 37.2 | Group_BIN_10 | Stationary ESS & Solar Microgrid Compatible
COMP_0125 | B349 | LiFePO4 Prismatic Cell (3.2V / 50Ah) | Cell_LFP_50Ah | 3.2 | 3.311 | 50 | 45.365 | 2.2 | 525 | 90.7 | Pristine (Like New) | Normal Stability (dt/dt < 0.2 C/min) | Grade A (Premium Reuse, >85% SoH) | Harvested & In Stock | 1200 | 2400 | 1200 | 92.56 | Group_BIN_11 | High-Drain & Traction Compatible
COMP_0126 | B370 | NMC Pouch Cell (3.7V / 15Ah) | Cell_NMC_15Ah | 3.7 | 3.772 | 15 | 13.005 | 5.33 | 496 | 86.7 | Pristine (Like New) | Normal Stability (dt/dt < 0.2 C/min) | Grade A (Premium Reuse, >85% SoH) | Harvested & In Stock | 500 | 1100 | 600 | 38.05 | Group_BIN_11 | High-Drain & Traction Compatible
COMP_0127 | B059 | Modular BMS Protection Board (10S 30A e-Bike) | BMS_10S | 36 | 36 | 0 | 0 | 21 | 525 | 94.1 | Pristine (Like New) | Normal Stability (dt/dt < 0.2 C/min) | Grade A (Premium Reuse, >85% SoH) | Harvested & In Stock | 600 | 1300 | 700 | 32 | N/A (Non-Cell) | Standard Modular Hardware Compatible
COMP_0128 | B350 | Modular BMS Protection Board (3S 25A Compact) | BMS_3S | 11.1 | 11.1 | 0 | 0 | 24.2 | 1079 | 90.4 | Pristine (Like New) | Normal Stability (dt/dt < 0.2 C/min) | Grade A (Premium Reuse, >85% SoH) | Harvested & In Stock | 300 | 700 | 400 | 18.5 | N/A (Non-Cell) | Standard Modular Hardware Compatible
COMP_0129 | B454 | Lithium-Ion Cylindrical Cell (18650 3.7V / 2.6Ah) | Cell_18650 | 3.7 | 3.821 | 2.6 | 2.114 | 24.55 | 807 | 81.3 | Cosmetic Enclosure Blemish | Normal Stability (dt/dt < 0.4 C/min) | Grade B (Standard Reuse, 70-85% SoH) | Harvested & In Stock | 55 | 120 | 65 | 4.72 | Group_BIN_10 | Stationary ESS & Solar Microgrid Compatible
COMP_0130 | B385 | NMC Pouch Cell (3.7V / 15Ah) | Cell_NMC_15Ah | 3.7 | 3.764 | 15 | 12.121 | 5.9 | 828 | 80.8 | Minor Surface Scratches | Normal Stability (dt/dt < 0.4 C/min) | Grade B (Standard Reuse, 70-85% SoH) | Harvested & In Stock | 500 | 1100 | 600 | 37.3 | Group_BIN_10 | Stationary ESS & Solar Microgrid Compatible
COMP_0131 | B394 | LiFePO4 Prismatic Cell (3.2V / 20Ah) | Cell_LFP_20Ah | 3.2 | 3.246 | 20 | 15.124 | 5.22 | 804 | 75.6 | Cosmetic Enclosure Blemish | Normal Stability (dt/dt < 0.4 C/min) | Grade B (Standard Reuse, 70-85% SoH) | Harvested & In Stock | 650 | 1400 | 750 | 46.61 | Group_BIN_10 | Stationary ESS & Solar Microgrid Compatible
COMP_0132 | B175 | NMC Pouch Cell (3.7V / 15Ah) | Cell_NMC_15Ah | 3.7 | 3.692 | 15 | 12.661 | 5.55 | 679 | 84.4 | Pristine (Like New) | Normal Stability (dt/dt < 0.4 C/min) | Grade B (Standard Reuse, 70-85% SoH) | Harvested & In Stock | 500 | 1100 | 600 | 37.76 | Group_BIN_11 | Stationary ESS & Solar Microgrid Compatible
COMP_0133 | B151 | NTC Thermistor Temperature Sensor Probe (10k) | Sensor_NTC | 0 | 0 | 0 | 0 | 0 | 926 | 95.2 | Pristine (Like New) | Normal Stability (dt/dt < 0.2 C/min) | Grade A (Premium Reuse, >85% SoH) | Harvested & In Stock | 40 | 150 | 110 | 5.45 | N/A (Non-Cell) | Standard Modular Hardware Compatible
COMP_0134 | B223 | Heavy-Duty XT60 / XT90 Connector Harness | Connector_XT | 0 | 0 | 0 | 0 | 0.5 | 471 | 99.5 | Pristine (Like New) | Normal Stability (dt/dt < 0.2 C/min) | Grade A (Premium Reuse, >85% SoH) | Harvested & In Stock | 80 | 220 | 140 | 6.8 | N/A (Non-Cell) | Standard Modular Hardware Compatible
COMP_0135 | B081 | Lithium-Ion Cylindrical Cell (18650 3.7V / 2.6Ah) | Cell_18650 | 3.7 | 3.783 | 2.6 | 2.36 | 21.86 | 590 | 90.8 | Pristine (Like New) | Normal Stability (dt/dt < 0.2 C/min) | Grade A (Premium Reuse, >85% SoH) | Harvested & In Stock | 55 | 120 | 65 | 4.93 | Group_BIN_11 | High-Drain & Traction Compatible
COMP_0136 | B233 | Modular BMS Protection Board (16S 100A Smart CAN) | BMS_16S | 48 | 48 | 0 | 0 | 9.7 | 590 | 90.7 | Pristine (Like New) | Normal Stability (dt/dt < 0.2 C/min) | Grade A (Premium Reuse, >85% SoH) | Harvested & In Stock | 1800 | 3800 | 2000 | 90.5 | N/A (Non-Cell) | Standard Modular Hardware Compatible
COMP_0137 | B002 | Lithium-Ion Cylindrical Cell (18650 3.7V / 2.6Ah) | Cell_18650 | 3.7 | 3.766 | 2.6 | 1.933 | 26.67 | 1372 | 74.3 | Cosmetic Enclosure Blemish | Normal Stability (dt/dt < 0.4 C/min) | Grade B (Standard Reuse, 70-85% SoH) | Harvested & In Stock | 55 | 120 | 65 | 4.57 | Group_BIN_09 | Stationary ESS & Solar Microgrid Compatible
COMP_0138 | B449 | Modular BMS Protection Board (10S 30A e-Bike) | BMS_10S | 36 | 36 | 0 | 0 | 18 | 715 | 91.5 | Pristine (Like New) | Normal Stability (dt/dt < 0.2 C/min) | Grade A (Premium Reuse, >85% SoH) | Harvested & In Stock | 600 | 1300 | 700 | 32 | N/A (Non-Cell) | Standard Modular Hardware Compatible
COMP_0139 | B369 | Modular BMS Protection Board (16S 100A Smart CAN) | BMS_16S | 48 | 48 | 0 | 0 | 9.9 | 787 | 90 | Pristine (Like New) | Normal Stability (dt/dt < 0.2 C/min) | Grade A (Premium Reuse, >85% SoH) | Harvested & In Stock | 1800 | 3800 | 2000 | 90.5 | N/A (Non-Cell) | Standard Modular Hardware Compatible
COMP_0140 | B135 | Power Tool High-Drain Cell (18650 3.6V / 2.0Ah) | Cell_PowerTool | 3.6 | 3.649 | 2 | 1.782 | 15.48 | 551 | 89.1 | Pristine (Like New) | Normal Stability (dt/dt < 0.2 C/min) | Grade A (Premium Reuse, >85% SoH) | Harvested & In Stock | 90 | 180 | 90 | 5.56 | Group_BIN_11 | High-Drain & Traction Compatible
COMP_0141 | B498 | Lithium-Ion Cylindrical Cell (18650 3.7V / 2.6Ah) | Cell_18650 | 3.7 | 3.744 | 2.6 | 2.135 | 24.55 | 837 | 82.1 | Cosmetic Enclosure Blemish | Normal Stability (dt/dt < 0.4 C/min) | Grade B (Standard Reuse, 70-85% SoH) | Harvested & In Stock | 55 | 120 | 65 | 4.74 | Group_BIN_10 | Stationary ESS & Solar Microgrid Compatible
COMP_0142 | B391 | Heavy-Duty XT60 / XT90 Connector Harness | Connector_XT | 0 | 0 | 0 | 0 | 0.5 | 45 | 99.5 | Pristine (Like New) | Normal Stability (dt/dt < 0.2 C/min) | Grade A (Premium Reuse, >85% SoH) | Harvested & In Stock | 80 | 220 | 140 | 6.8 | N/A (Non-Cell) | Standard Modular Hardware Compatible
COMP_0143 | B092 | NMC Pouch Cell (3.7V / 15Ah) | Cell_NMC_15Ah | 3.7 | 3.851 | 15 | 11.233 | 6.11 | 1114 | 74.9 | Cosmetic Enclosure Blemish | Normal Stability (dt/dt < 0.4 C/min) | Grade B (Standard Reuse, 70-85% SoH) | Harvested & In Stock | 500 | 1100 | 600 | 36.55 | Group_BIN_09 | Stationary ESS & Solar Microgrid Compatible
COMP_0144 | B468 | Heavy-Duty XT60 / XT90 Connector Harness | Connector_XT | 0 | 0 | 0 | 0 | 0.5 | 847 | 92.4 | Pristine (Like New) | Normal Stability (dt/dt < 0.2 C/min) | Grade A (Premium Reuse, >85% SoH) | Harvested & In Stock | 80 | 220 | 140 | 6.8 | N/A (Non-Cell) | Standard Modular Hardware Compatible
COMP_0145 | B055 | NMC Pouch Cell (3.7V / 15Ah) | Cell_NMC_15Ah | 3.7 | 3.787 | 15 | 12.76 | 5.73 | 496 | 85.1 | Pristine (Like New) | Normal Stability (dt/dt < 0.2 C/min) | Grade A (Premium Reuse, >85% SoH) | Harvested & In Stock | 500 | 1100 | 600 | 37.85 | Group_BIN_11 | High-Drain & Traction Compatible
COMP_0146 | B446 | Heavy-Duty XT60 / XT90 Connector Harness | Connector_XT | 0 | 0 | 0 | 0 | 0.5 | 355 | 94.3 | Pristine (Like New) | Normal Stability (dt/dt < 0.2 C/min) | Grade A (Premium Reuse, >85% SoH) | Harvested & In Stock | 80 | 220 | 140 | 6.8 | N/A (Non-Cell) | Standard Modular Hardware Compatible
COMP_0147 | B321 | Modular Extruded Aluminum Enclosure & Frame | Casing_Alu | 0 | 0 | 0 | 0 | 0 | 592 | 99.5 | Pristine (Like New) | Normal Stability (dt/dt < 0.2 C/min) | Grade A (Premium Reuse, >85% SoH) | Harvested & In Stock | 350 | 900 | 550 | 25.25 | N/A (Non-Cell) | Standard Modular Hardware Compatible
COMP_0148 | B153 | LiFePO4 Prismatic Cell (3.2V / 50Ah) | Cell_LFP_50Ah | 3.2 | 3.24 | 50 | 38.587 | 2.5 | 1016 | 77.2 | Cosmetic Enclosure Blemish | Normal Stability (dt/dt < 0.4 C/min) | Grade B (Standard Reuse, 70-85% SoH) | Harvested & In Stock | 1200 | 2400 | 1200 | 86.8 | Group_BIN_10 | Stationary ESS & Solar Microgrid Compatible
COMP_0149 | B260 | NMC Pouch Cell (3.7V / 15Ah) | Cell_NMC_15Ah | 3.7 | 3.831 | 15 | 12.233 | 5.73 | 807 | 81.6 | Cosmetic Enclosure Blemish | Normal Stability (dt/dt < 0.4 C/min) | Grade B (Standard Reuse, 70-85% SoH) | Harvested & In Stock | 500 | 1100 | 600 | 37.4 | Group_BIN_10 | Stationary ESS & Solar Microgrid Compatible
COMP_0150 | B102 | LiFePO4 Prismatic Cell (3.2V / 20Ah) | Cell_LFP_20Ah | 3.2 | 3.27 | 20 | 13.587 | 5.26 | 1422 | 67.9 | Moderate Cycle Wear | Elevated Impedance (Manage C-Rate) | Grade C (Low-Stress Buffer, 55-70% SoH) | Harvested & In Stock | 650 | 1400 | 750 | 45.3 | Group_BIN_09 | Low C-Rate IoT & Lantern Buffer Compatible
COMP_0151 | B192 | LiFePO4 Prismatic Cell (3.2V / 20Ah) | Cell_LFP_20Ah | 3.2 | 3.323 | 20 | 18.137 | 4.06 | 533 | 90.7 | Pristine (Like New) | Normal Stability (dt/dt < 0.2 C/min) | Grade A (Premium Reuse, >85% SoH) | Harvested & In Stock | 650 | 1400 | 750 | 49.17 | Group_BIN_11 | High-Drain & Traction Compatible
COMP_0152 | B391 | Power Tool High-Drain Cell (18650 3.6V / 2.0Ah) | Cell_PowerTool | 3.6 | 3.783 | 2 | 1.951 | 11.86 | 74 | 97.6 | Pristine (Like New) | Normal Stability (dt/dt < 0.2 C/min) | Grade A (Premium Reuse, >85% SoH) | Harvested & In Stock | 90 | 180 | 90 | 5.71 | Group_BIN_12 | High-Drain & Traction Compatible
COMP_0153 | B083 | Lithium-Ion Cylindrical Cell (18650 3.7V / 2.6Ah) | Cell_18650 | 3.7 | 3.775 | 2.6 | 2.31 | 22.23 | 401 | 88.8 | Pristine (Like New) | Normal Stability (dt/dt < 0.2 C/min) | Grade A (Premium Reuse, >85% SoH) | Harvested & In Stock | 55 | 120 | 65 | 4.89 | Group_BIN_11 | High-Drain & Traction Compatible
COMP_0154 | B277 | Lithium-Ion Cylindrical Cell (18650 3.7V / 2.6Ah) | Cell_18650 | 3.7 | 3.751 | 2.6 | 2.171 | 22.86 | 746 | 83.5 | Cosmetic Enclosure Blemish | Normal Stability (dt/dt < 0.4 C/min) | Grade B (Standard Reuse, 70-85% SoH) | Harvested & In Stock | 55 | 120 | 65 | 4.77 | Group_BIN_11 | Stationary ESS & Solar Microgrid Compatible
COMP_0155 | B471 | Modular BMS Protection Board (16S 100A Smart CAN) | BMS_16S | 48 | 48 | 0 | 0 | 2.7 | 1488 | 90.3 | Pristine (Like New) | Normal Stability (dt/dt < 0.2 C/min) | Grade A (Premium Reuse, >85% SoH) | Harvested & In Stock | 1800 | 3800 | 2000 | 90.5 | N/A (Non-Cell) | Standard Modular Hardware Compatible
COMP_0156 | B001 | LiFePO4 Prismatic Cell (3.2V / 20Ah) | Cell_LFP_20Ah | 3.2 | 3.265 | 20 | 15.685 | 4.8 | 698 | 78.4 | Cosmetic Enclosure Blemish | Normal Stability (dt/dt < 0.4 C/min) | Grade B (Standard Reuse, 70-85% SoH) | Harvested & In Stock | 650 | 1400 | 750 | 47.08 | Group_BIN_10 | Stationary ESS & Solar Microgrid Compatible
COMP_0157 | B166 | Modular BMS Protection Board (3S 25A Compact) | BMS_3S | 11.1 | 11.1 | 0 | 0 | 26.7 | 1052 | 91.2 | Pristine (Like New) | Normal Stability (dt/dt < 0.2 C/min) | Grade A (Premium Reuse, >85% SoH) | Harvested & In Stock | 300 | 700 | 400 | 18.5 | N/A (Non-Cell) | Standard Modular Hardware Compatible
COMP_0158 | B251 | LiFePO4 Prismatic Cell (3.2V / 20Ah) | Cell_LFP_20Ah | 3.2 | 3.309 | 20 | 15.669 | 5.09 | 1112 | 78.3 | Pristine (Like New) | Normal Stability (dt/dt < 0.4 C/min) | Grade B (Standard Reuse, 70-85% SoH) | Harvested & In Stock | 650 | 1400 | 750 | 47.07 | Group_BIN_10 | Stationary ESS & Solar Microgrid Compatible
COMP_0159 | B058 | Lithium-Ion Cylindrical Cell (18650 3.7V / 2.6Ah) | Cell_18650 | 3.7 | 3.8 | 2.6 | 2.18 | 23.12 | 748 | 83.8 | Minor Surface Scratches | Normal Stability (dt/dt < 0.4 C/min) | Grade B (Standard Reuse, 70-85% SoH) | Harvested & In Stock | 55 | 120 | 65 | 4.78 | Group_BIN_11 | Stationary ESS & Solar Microgrid Compatible
COMP_0160 | B450 | Lithium-Ion Cylindrical Cell (18650 3.7V / 2.6Ah) | Cell_18650 | 3.7 | 3.808 | 2.6 | 2.38 | 20.41 | 352 | 91.5 | Pristine (Like New) | Normal Stability (dt/dt < 0.2 C/min) | Grade A (Premium Reuse, >85% SoH) | Harvested & In Stock | 55 | 120 | 65 | 4.95 | Group_BIN_11 | High-Drain & Traction Compatible
COMP_0161 | B426 | Modular BMS Protection Board (10S 30A e-Bike) | BMS_10S | 36 | 36 | 0 | 0 | 18 | 1436 | 91.5 | Pristine (Like New) | Normal Stability (dt/dt < 0.2 C/min) | Grade A (Premium Reuse, >85% SoH) | Harvested & In Stock | 600 | 1300 | 700 | 32 | N/A (Non-Cell) | Standard Modular Hardware Compatible
COMP_0162 | B414 | Lithium-Ion Cylindrical Cell (18650 3.7V / 2.6Ah) | Cell_18650 | 3.7 | 3.73 | 2.6 | 2.185 | 23.46 | 683 | 84 | Minor Surface Scratches | Normal Stability (dt/dt < 0.4 C/min) | Grade B (Standard Reuse, 70-85% SoH) | Harvested & In Stock | 55 | 120 | 65 | 4.78 | Group_BIN_11 | Stationary ESS & Solar Microgrid Compatible
COMP_0163 | B123 | LiFePO4 Prismatic Cell (3.2V / 20Ah) | Cell_LFP_20Ah | 3.2 | 3.21 | 20 | 18.463 | 4.21 | 238 | 92.3 | Pristine (Like New) | Normal Stability (dt/dt < 0.2 C/min) | Grade A (Premium Reuse, >85% SoH) | Harvested & In Stock | 650 | 1400 | 750 | 49.44 | Group_BIN_12 | High-Drain & Traction Compatible
COMP_0164 | B030 | Lithium-Ion Cylindrical Cell (18650 3.7V / 2.6Ah) | Cell_18650 | 3.7 | 3.848 | 2.6 | 2.403 | 18.58 | 584 | 92.4 | Pristine (Like New) | Normal Stability (dt/dt < 0.2 C/min) | Grade A (Premium Reuse, >85% SoH) | Harvested & In Stock | 55 | 120 | 65 | 4.97 | Group_BIN_12 | High-Drain & Traction Compatible
COMP_0165 | B124 | LiFePO4 Prismatic Cell (3.2V / 50Ah) | Cell_LFP_50Ah | 3.2 | 3.334 | 50 | 47.369 | 1.94 | 235 | 94.7 | Pristine (Like New) | Normal Stability (dt/dt < 0.2 C/min) | Grade A (Premium Reuse, >85% SoH) | Harvested & In Stock | 1200 | 2400 | 1200 | 94.26 | Group_BIN_12 | High-Drain & Traction Compatible
COMP_0166 | B450 | Lithium-Ion Cylindrical Cell (18650 3.7V / 2.6Ah) | Cell_18650 | 3.7 | 3.81 | 2.6 | 2.218 | 21.54 | 434 | 85.3 | Pristine (Like New) | Normal Stability (dt/dt < 0.2 C/min) | Grade A (Premium Reuse, >85% SoH) | Harvested & In Stock | 55 | 120 | 65 | 4.81 | Group_BIN_11 | High-Drain & Traction Compatible
COMP_0167 | B291 | Lithium-Ion Cylindrical Cell (18650 3.7V / 2.6Ah) | Cell_18650 | 3.7 | 3.802 | 2.6 | 2.118 | 22.54 | 856 | 81.5 | Pristine (Like New) | Normal Stability (dt/dt < 0.4 C/min) | Grade B (Standard Reuse, 70-85% SoH) | Harvested & In Stock | 55 | 120 | 65 | 4.73 | Group_BIN_10 | Stationary ESS & Solar Microgrid Compatible
COMP_0168 | B044 | NMC Pouch Cell (3.7V / 15Ah) | Cell_NMC_15Ah | 3.7 | 3.819 | 15 | 10.253 | 6.65 | 1503 | 68.4 | Enclosure Hairline Crack | Elevated Impedance (Manage C-Rate) | Grade C (Low-Stress Buffer, 55-70% SoH) | Harvested & In Stock | 500 | 1100 | 600 | 35.72 | Group_BIN_09 | Low C-Rate IoT & Lantern Buffer Compatible
COMP_0169 | B249 | Power Tool High-Drain Cell (18650 3.6V / 2.0Ah) | Cell_PowerTool | 3.6 | 3.712 | 2 | 1.519 | 17.1 | 1163 | 75.9 | Pristine (Like New) | Normal Stability (dt/dt < 0.4 C/min) | Grade B (Standard Reuse, 70-85% SoH) | Harvested & In Stock | 90 | 180 | 90 | 5.34 | Group_BIN_10 | Stationary ESS & Solar Microgrid Compatible
COMP_0170 | B390 | LiFePO4 Prismatic Cell (3.2V / 50Ah) | Cell_LFP_50Ah | 3.2 | 3.251 | 50 | 41.701 | 2.38 | 758 | 83.4 | Cosmetic Enclosure Blemish | Normal Stability (dt/dt < 0.4 C/min) | Grade B (Standard Reuse, 70-85% SoH) | Harvested & In Stock | 1200 | 2400 | 1200 | 89.45 | Group_BIN_11 | Stationary ESS & Solar Microgrid Compatible
COMP_0171 | B393 | Lithium-Ion Cylindrical Cell (18650 3.7V / 2.6Ah) | Cell_18650 | 3.7 | 3.748 | 2.6 | 2.123 | 22.58 | 914 | 81.6 | Pristine (Like New) | Normal Stability (dt/dt < 0.4 C/min) | Grade B (Standard Reuse, 70-85% SoH) | Harvested & In Stock | 55 | 120 | 65 | 4.73 | Group_BIN_10 | Stationary ESS & Solar Microgrid Compatible
COMP_0172 | B066 | LiFePO4 Prismatic Cell (3.2V / 50Ah) | Cell_LFP_50Ah | 3.2 | 3.385 | 50 | 41.251 | 2.28 | 939 | 82.5 | Cosmetic Enclosure Blemish | Normal Stability (dt/dt < 0.4 C/min) | Grade B (Standard Reuse, 70-85% SoH) | Harvested & In Stock | 1200 | 2400 | 1200 | 89.06 | Group_BIN_10 | Stationary ESS & Solar Microgrid Compatible
COMP_0173 | B244 | Power Tool High-Drain Cell (18650 3.6V / 2.0Ah) | Cell_PowerTool | 3.6 | 3.619 | 2 | 1.812 | 14.4 | 452 | 90.6 | Pristine (Like New) | Normal Stability (dt/dt < 0.2 C/min) | Grade A (Premium Reuse, >85% SoH) | Harvested & In Stock | 90 | 180 | 90 | 5.59 | Group_BIN_11 | High-Drain & Traction Compatible
COMP_0174 | B485 | Lithium-Ion Cylindrical Cell (18650 3.7V / 2.6Ah) | Cell_18650 | 3.7 | 3.752 | 2.6 | 1.76 | 29.51 | 1456 | 67.7 | Enclosure Hairline Crack | Elevated Impedance (Manage C-Rate) | Grade C (Low-Stress Buffer, 55-70% SoH) | Harvested & In Stock | 55 | 120 | 65 | 4.42 | Group_BIN_09 | Low C-Rate IoT & Lantern Buffer Compatible
COMP_0175 | B085 | Lithium-Ion Cylindrical Cell (18650 3.7V / 2.6Ah) | Cell_18650 | 3.7 | 3.778 | 2.6 | 2.366 | 22.69 | 363 | 91 | Pristine (Like New) | Normal Stability (dt/dt < 0.2 C/min) | Grade A (Premium Reuse, >85% SoH) | Harvested & In Stock | 55 | 120 | 65 | 4.94 | Group_BIN_11 | High-Drain & Traction Compatible
COMP_0176 | B136 | LiFePO4 Prismatic Cell (3.2V / 20Ah) | Cell_LFP_20Ah | 3.2 | 3.319 | 20 | 15.513 | 5.02 | 943 | 77.6 | Cosmetic Enclosure Blemish | Normal Stability (dt/dt < 0.4 C/min) | Grade B (Standard Reuse, 70-85% SoH) | Harvested & In Stock | 650 | 1400 | 750 | 46.94 | Group_BIN_10 | Stationary ESS & Solar Microgrid Compatible
COMP_0177 | B447 | Lithium-Ion Cylindrical Cell (18650 3.7V / 2.6Ah) | Cell_18650 | 3.7 | 3.771 | 2.6 | 2.262 | 21.03 | 747 | 87 | Pristine (Like New) | Normal Stability (dt/dt < 0.2 C/min) | Grade A (Premium Reuse, >85% SoH) | Harvested & In Stock | 55 | 120 | 65 | 4.85 | Group_BIN_11 | High-Drain & Traction Compatible
COMP_0178 | B311 | NMC Pouch Cell (3.7V / 15Ah) | Cell_NMC_15Ah | 3.7 | 3.823 | 15 | 11.361 | 6.15 | 1186 | 75.7 | Minor Surface Scratches | Normal Stability (dt/dt < 0.4 C/min) | Grade B (Standard Reuse, 70-85% SoH) | Harvested & In Stock | 500 | 1100 | 600 | 36.66 | Group_BIN_10 | Stationary ESS & Solar Microgrid Compatible
COMP_0179 | B494 | Power Tool High-Drain Cell (18650 3.6V / 2.0Ah) | Cell_PowerTool | 3.6 | 3.678 | 2 | 1.664 | 14.71 | 850 | 83.2 | Pristine (Like New) | Normal Stability (dt/dt < 0.4 C/min) | Grade B (Standard Reuse, 70-85% SoH) | Harvested & In Stock | 90 | 180 | 90 | 5.46 | Group_BIN_10 | Stationary ESS & Solar Microgrid Compatible
COMP_0180 | B476 | Modular Extruded Aluminum Enclosure & Frame | Casing_Alu | 0 | 0 | 0 | 0 | 0 | 1529 | 92 | Pristine (Like New) | Normal Stability (dt/dt < 0.2 C/min) | Grade A (Premium Reuse, >85% SoH) | Harvested & In Stock | 350 | 900 | 550 | 25.25 | N/A (Non-Cell) | Standard Modular Hardware Compatible
COMP_0181 | B277 | Lithium-Ion Cylindrical Cell (18650 3.7V / 2.6Ah) | Cell_18650 | 3.7 | 3.771 | 2.6 | 2.161 | 23.87 | 786 | 83.1 | Cosmetic Enclosure Blemish | Normal Stability (dt/dt < 0.4 C/min) | Grade B (Standard Reuse, 70-85% SoH) | Harvested & In Stock | 55 | 120 | 65 | 4.76 | Group_BIN_10 | Stationary ESS & Solar Microgrid Compatible
COMP_0182 | B354 | Modular Extruded Aluminum Enclosure & Frame | Casing_Alu | 0 | 0 | 0 | 0 | 0 | 820 | 96.9 | Pristine (Like New) | Normal Stability (dt/dt < 0.2 C/min) | Grade A (Premium Reuse, >85% SoH) | Harvested & In Stock | 350 | 900 | 550 | 25.25 | N/A (Non-Cell) | Standard Modular Hardware Compatible
COMP_0183 | B103 | Modular BMS Protection Board (3S 25A Compact) | BMS_3S | 11.1 | 11.1 | 0 | 0 | 22.2 | 1283 | 90.4 | Pristine (Like New) | Normal Stability (dt/dt < 0.2 C/min) | Grade A (Premium Reuse, >85% SoH) | Harvested & In Stock | 300 | 700 | 400 | 18.5 | N/A (Non-Cell) | Standard Modular Hardware Compatible
COMP_0184 | B366 | Lithium-Ion Cylindrical Cell (18650 3.7V / 2.6Ah) | Cell_18650 | 3.7 | 3.83 | 2.6 | 2.381 | 20.3 | 413 | 91.6 | Pristine (Like New) | Normal Stability (dt/dt < 0.2 C/min) | Grade A (Premium Reuse, >85% SoH) | Harvested & In Stock | 55 | 120 | 65 | 4.95 | Group_BIN_11 | High-Drain & Traction Compatible
COMP_0185 | B160 | Lithium-Ion Cylindrical Cell (18650 3.7V / 2.6Ah) | Cell_18650 | 3.7 | 3.754 | 2.6 | 2.038 | 23.27 | 1039 | 78.4 | Minor Surface Scratches | Normal Stability (dt/dt < 0.4 C/min) | Grade B (Standard Reuse, 70-85% SoH) | Harvested & In Stock | 55 | 120 | 65 | 4.66 | Group_BIN_10 | Stationary ESS & Solar Microgrid Compatible
COMP_0186 | B344 | Power Tool High-Drain Cell (18650 3.6V / 2.0Ah) | Cell_PowerTool | 3.6 | 3.683 | 2 | 1.876 | 13.88 | 319 | 93.8 | Pristine (Like New) | Normal Stability (dt/dt < 0.2 C/min) | Grade A (Premium Reuse, >85% SoH) | Harvested & In Stock | 90 | 180 | 90 | 5.64 | Group_BIN_12 | High-Drain & Traction Compatible
COMP_0187 | B333 | Heavy-Duty XT60 / XT90 Connector Harness | Connector_XT | 0 | 0 | 0 | 0 | 0.5 | 462 | 99.5 | Pristine (Like New) | Normal Stability (dt/dt < 0.2 C/min) | Grade A (Premium Reuse, >85% SoH) | Harvested & In Stock | 80 | 220 | 140 | 6.8 | N/A (Non-Cell) | Standard Modular Hardware Compatible
COMP_0188 | B192 | LiFePO4 Prismatic Cell (3.2V / 20Ah) | Cell_LFP_20Ah | 3.2 | 3.262 | 20 | 19.144 | 3.71 | 508 | 95.7 | Pristine (Like New) | Normal Stability (dt/dt < 0.2 C/min) | Grade A (Premium Reuse, >85% SoH) | Harvested & In Stock | 650 | 1400 | 750 | 50.02 | Group_BIN_12 | High-Drain & Traction Compatible
COMP_0189 | B225 | LiFePO4 Prismatic Cell (3.2V / 20Ah) | Cell_LFP_20Ah | 3.2 | 3.268 | 20 | 17.611 | 4.39 | 424 | 88.1 | Pristine (Like New) | Normal Stability (dt/dt < 0.2 C/min) | Grade A (Premium Reuse, >85% SoH) | Harvested & In Stock | 650 | 1400 | 750 | 48.72 | Group_BIN_11 | High-Drain & Traction Compatible
COMP_0190 | B461 | LiFePO4 Prismatic Cell (3.2V / 50Ah) | Cell_LFP_50Ah | 3.2 | 3.279 | 50 | 34.744 | 2.72 | 1250 | 69.5 | Enclosure Hairline Crack | Elevated Impedance (Manage C-Rate) | Grade C (Low-Stress Buffer, 55-70% SoH) | Harvested & In Stock | 1200 | 2400 | 1200 | 83.53 | Group_BIN_09 | Low C-Rate IoT & Lantern Buffer Compatible
COMP_0191 | B232 | LiFePO4 Prismatic Cell (3.2V / 50Ah) | Cell_LFP_50Ah | 3.2 | 3.273 | 50 | 42.08 | 2.37 | 574 | 84.2 | Pristine (Like New) | Normal Stability (dt/dt < 0.4 C/min) | Grade B (Standard Reuse, 70-85% SoH) | Harvested & In Stock | 1200 | 2400 | 1200 | 89.77 | Group_BIN_11 | Stationary ESS & Solar Microgrid Compatible
COMP_0192 | B127 | Modular BMS Protection Board (3S 25A Compact) | BMS_3S | 11.1 | 11.1 | 0 | 0 | 26.3 | 833 | 91.2 | Pristine (Like New) | Normal Stability (dt/dt < 0.2 C/min) | Grade A (Premium Reuse, >85% SoH) | Harvested & In Stock | 300 | 700 | 400 | 18.5 | N/A (Non-Cell) | Standard Modular Hardware Compatible
COMP_0193 | B116 | Power Tool High-Drain Cell (18650 3.6V / 2.0Ah) | Cell_PowerTool | 3.6 | 3.683 | 2 | 1.375 | 17.81 | 1641 | 68.8 | Moderate Cycle Wear | Elevated Impedance (Manage C-Rate) | Grade C (Low-Stress Buffer, 55-70% SoH) | Harvested & In Stock | 90 | 180 | 90 | 5.22 | Group_BIN_09 | Low C-Rate IoT & Lantern Buffer Compatible
COMP_0194 | B174 | Lithium-Ion Cylindrical Cell (18650 3.7V / 2.6Ah) | Cell_18650 | 3.7 | 3.828 | 2.6 | 2.337 | 20.7 | 384 | 89.9 | Pristine (Like New) | Normal Stability (dt/dt < 0.2 C/min) | Grade A (Premium Reuse, >85% SoH) | Harvested & In Stock | 55 | 120 | 65 | 4.91 | Group_BIN_11 | High-Drain & Traction Compatible
COMP_0195 | B011 | Lithium-Ion Cylindrical Cell (18650 3.7V / 2.6Ah) | Cell_18650 | 3.7 | 3.822 | 2.6 | 1.844 | 28.13 | 1161 | 70.9 | Cosmetic Enclosure Blemish | Normal Stability (dt/dt < 0.4 C/min) | Grade B (Standard Reuse, 70-85% SoH) | Harvested & In Stock | 55 | 120 | 65 | 4.49 | Group_BIN_09 | Stationary ESS & Solar Microgrid Compatible
COMP_0196 | B284 | Lithium-Ion Cylindrical Cell (18650 3.7V / 2.6Ah) | Cell_18650 | 3.7 | 3.719 | 2.6 | 2.026 | 25.34 | 1090 | 77.9 | Pristine (Like New) | Normal Stability (dt/dt < 0.4 C/min) | Grade B (Standard Reuse, 70-85% SoH) | Harvested & In Stock | 55 | 120 | 65 | 4.65 | Group_BIN_10 | Stationary ESS & Solar Microgrid Compatible
COMP_0197 | B302 | NMC Pouch Cell (3.7V / 15Ah) | Cell_NMC_15Ah | 3.7 | 3.803 | 15 | 12.599 | 5.33 | 750 | 84 | Pristine (Like New) | Normal Stability (dt/dt < 0.4 C/min) | Grade B (Standard Reuse, 70-85% SoH) | Harvested & In Stock | 500 | 1100 | 600 | 37.71 | Group_BIN_11 | Stationary ESS & Solar Microgrid Compatible
COMP_0198 | B004 | Lithium-Ion Cylindrical Cell (18650 3.7V / 2.6Ah) | Cell_18650 | 3.7 | 3.86 | 2.6 | 1.841 | 28.05 | 1373 | 70.8 | Pristine (Like New) | Normal Stability (dt/dt < 0.4 C/min) | Grade B (Standard Reuse, 70-85% SoH) | Harvested & In Stock | 55 | 120 | 65 | 4.49 | Group_BIN_09 | Stationary ESS & Solar Microgrid Compatible
COMP_0199 | B363 | Lithium-Ion Cylindrical Cell (18650 3.7V / 2.6Ah) | Cell_18650 | 3.7 | 3.742 | 2.6 | 2.098 | 25.05 | 706 | 80.7 | Cosmetic Enclosure Blemish | Normal Stability (dt/dt < 0.4 C/min) | Grade B (Standard Reuse, 70-85% SoH) | Harvested & In Stock | 55 | 120 | 65 | 4.71 | Group_BIN_10 | Stationary ESS & Solar Microgrid Compatible
COMP_0200 | B031 | LiFePO4 Prismatic Cell (3.2V / 20Ah) | Cell_LFP_20Ah | 3.2 | 3.328 | 20 | 18.634 | 3.93 | 341 | 93.2 | Pristine (Like New) | Normal Stability (dt/dt < 0.2 C/min) | Grade A (Premium Reuse, >85% SoH) | Harvested & In Stock | 650 | 1400 | 750 | 49.59 | Group_BIN_12 | High-Drain & Traction Compatible
COMP_0201 | B118 | LiFePO4 Prismatic Cell (3.2V / 20Ah) | Cell_LFP_20Ah | 3.2 | 3.235 | 20 | 14.662 | 5.41 | 1260 | 73.3 | Pristine (Like New) | Normal Stability (dt/dt < 0.4 C/min) | Grade B (Standard Reuse, 70-85% SoH) | Harvested & In Stock | 650 | 1400 | 750 | 46.21 | Group_BIN_09 | Stationary ESS & Solar Microgrid Compatible
COMP_0202 | B464 | NMC Pouch Cell (3.7V / 15Ah) | Cell_NMC_15Ah | 3.7 | 3.824 | 15 | 12.192 | 5.74 | 802 | 81.3 | Pristine (Like New) | Normal Stability (dt/dt < 0.4 C/min) | Grade B (Standard Reuse, 70-85% SoH) | Harvested & In Stock | 500 | 1100 | 600 | 37.36 | Group_BIN_10 | Stationary ESS & Solar Microgrid Compatible
COMP_0203 | B441 | Modular BMS Protection Board (3S 25A Compact) | BMS_3S | 11.1 | 11.1 | 0 | 0 | 26 | 773 | 94 | Pristine (Like New) | Normal Stability (dt/dt < 0.2 C/min) | Grade A (Premium Reuse, >85% SoH) | Harvested & In Stock | 300 | 700 | 400 | 18.5 | N/A (Non-Cell) | Standard Modular Hardware Compatible
COMP_0204 | B170 | Power Tool High-Drain Cell (18650 3.6V / 2.0Ah) | Cell_PowerTool | 3.6 | 3.673 | 2 | 1.791 | 14.65 | 664 | 89.5 | Pristine (Like New) | Normal Stability (dt/dt < 0.2 C/min) | Grade A (Premium Reuse, >85% SoH) | Harvested & In Stock | 90 | 180 | 90 | 5.57 | Group_BIN_11 | High-Drain & Traction Compatible
COMP_0205 | B037 | LiFePO4 Prismatic Cell (3.2V / 50Ah) | Cell_LFP_50Ah | 3.2 | 3.297 | 50 | 39.396 | 2.53 | 870 | 78.8 | Cosmetic Enclosure Blemish | Normal Stability (dt/dt < 0.4 C/min) | Grade B (Standard Reuse, 70-85% SoH) | Harvested & In Stock | 1200 | 2400 | 1200 | 87.49 | Group_BIN_10 | Stationary ESS & Solar Microgrid Compatible
COMP_0206 | B122 | NMC Pouch Cell (3.7V / 15Ah) | Cell_NMC_15Ah | 3.7 | 3.726 | 15 | 14.099 | 4.66 | 299 | 94 | Pristine (Like New) | Normal Stability (dt/dt < 0.2 C/min) | Grade A (Premium Reuse, >85% SoH) | Harvested & In Stock | 500 | 1100 | 600 | 38.98 | Group_BIN_12 | High-Drain & Traction Compatible
COMP_0207 | B143 | Power Tool High-Drain Cell (18650 3.6V / 2.0Ah) | Cell_PowerTool | 3.6 | 3.691 | 2 | 1.95 | 12.67 | 318 | 97.5 | Pristine (Like New) | Normal Stability (dt/dt < 0.2 C/min) | Grade A (Premium Reuse, >85% SoH) | Harvested & In Stock | 90 | 180 | 90 | 5.71 | Group_BIN_12 | High-Drain & Traction Compatible
COMP_0208 | B343 | NMC Pouch Cell (3.7V / 15Ah) | Cell_NMC_15Ah | 3.7 | 3.804 | 15 | 12.294 | 5.62 | 807 | 82 | Minor Surface Scratches | Normal Stability (dt/dt < 0.4 C/min) | Grade B (Standard Reuse, 70-85% SoH) | Harvested & In Stock | 500 | 1100 | 600 | 37.45 | Group_BIN_10 | Stationary ESS & Solar Microgrid Compatible
COMP_0209 | B110 | Lithium-Ion Cylindrical Cell (18650 3.7V / 2.6Ah) | Cell_18650 | 3.7 | 3.773 | 2.6 | 2.414 | 20.68 | 349 | 92.8 | Pristine (Like New) | Normal Stability (dt/dt < 0.2 C/min) | Grade A (Premium Reuse, >85% SoH) | Harvested & In Stock | 55 | 120 | 65 | 4.98 | Group_BIN_12 | High-Drain & Traction Compatible
COMP_0210 | B277 | Modular BMS Protection Board (4S 40A Balancer) | BMS_4S | 14.8 | 14.8 | 0 | 0 | 13.6 | 712 | 92.7 | Pristine (Like New) | Normal Stability (dt/dt < 0.2 C/min) | Grade A (Premium Reuse, >85% SoH) | Harvested & In Stock | 450 | 950 | 500 | 23 | N/A (Non-Cell) | Standard Modular Hardware Compatible
COMP_0211 | B068 | LiFePO4 Prismatic Cell (3.2V / 50Ah) | Cell_LFP_50Ah | 3.2 | 3.259 | 50 | 41.722 | 2.37 | 770 | 83.4 | Cosmetic Enclosure Blemish | Normal Stability (dt/dt < 0.4 C/min) | Grade B (Standard Reuse, 70-85% SoH) | Harvested & In Stock | 1200 | 2400 | 1200 | 89.46 | Group_BIN_11 | Stationary ESS & Solar Microgrid Compatible
COMP_0212 | B479 | Lithium-Ion Cylindrical Cell (18650 3.7V / 2.6Ah) | Cell_18650 | 3.7 | 3.855 | 2.6 | 2.317 | 21.03 | 486 | 89.1 | Pristine (Like New) | Normal Stability (dt/dt < 0.2 C/min) | Grade A (Premium Reuse, >85% SoH) | Harvested & In Stock | 55 | 120 | 65 | 4.89 | Group_BIN_11 | High-Drain & Traction Compatible
COMP_0213 | B452 | Lithium-Ion Cylindrical Cell (18650 3.7V / 2.6Ah) | Cell_18650 | 3.7 | 3.819 | 2.6 | 2.015 | 25.87 | 998 | 77.5 | Cosmetic Enclosure Blemish | Normal Stability (dt/dt < 0.4 C/min) | Grade B (Standard Reuse, 70-85% SoH) | Harvested & In Stock | 55 | 120 | 65 | 4.64 | Group_BIN_10 | Stationary ESS & Solar Microgrid Compatible
COMP_0214 | B296 | Lithium-Ion Cylindrical Cell (18650 3.7V / 2.6Ah) | Cell_18650 | 3.7 | 3.815 | 2.6 | 2.198 | 21.86 | 626 | 84.5 | Minor Surface Scratches | Normal Stability (dt/dt < 0.4 C/min) | Grade B (Standard Reuse, 70-85% SoH) | Harvested & In Stock | 55 | 120 | 65 | 4.79 | Group_BIN_11 | Stationary ESS & Solar Microgrid Compatible
COMP_0215 | B125 | Nickel-Plated Copper Busbar Interconnect Link | Busbar_Cu | 0 | 0 | 0 | 0 | 0.2 | 931 | 90.9 | Pristine (Like New) | Normal Stability (dt/dt < 0.2 C/min) | Grade A (Premium Reuse, >85% SoH) | Harvested & In Stock | 50 | 140 | 90 | 4.55 | N/A (Non-Cell) | Standard Modular Hardware Compatible
COMP_0216 | B402 | Heavy-Duty XT60 / XT90 Connector Harness | Connector_XT | 0 | 0 | 0 | 0 | 0.5 | 852 | 91.5 | Pristine (Like New) | Normal Stability (dt/dt < 0.2 C/min) | Grade A (Premium Reuse, >85% SoH) | Harvested & In Stock | 80 | 220 | 140 | 6.8 | N/A (Non-Cell) | Standard Modular Hardware Compatible
COMP_0217 | B243 | LiFePO4 Prismatic Cell (3.2V / 50Ah) | Cell_LFP_50Ah | 3.2 | 3.253 | 50 | 37.458 | 2.55 | 1112 | 74.9 | Minor Surface Scratches | Normal Stability (dt/dt < 0.4 C/min) | Grade B (Standard Reuse, 70-85% SoH) | Harvested & In Stock | 1200 | 2400 | 1200 | 85.84 | Group_BIN_09 | Stationary ESS & Solar Microgrid Compatible
COMP_0218 | B098 | Lithium-Ion Cylindrical Cell (18650 3.7V / 2.6Ah) | Cell_18650 | 3.7 | 3.825 | 2.6 | 2.383 | 20.63 | 576 | 91.7 | Pristine (Like New) | Normal Stability (dt/dt < 0.2 C/min) | Grade A (Premium Reuse, >85% SoH) | Harvested & In Stock | 55 | 120 | 65 | 4.95 | Group_BIN_11 | High-Drain & Traction Compatible
COMP_0219 | B049 | Nickel-Plated Copper Busbar Interconnect Link | Busbar_Cu | 0 | 0 | 0 | 0 | 0.2 | 797 | 94.3 | Pristine (Like New) | Normal Stability (dt/dt < 0.2 C/min) | Grade A (Premium Reuse, >85% SoH) | Harvested & In Stock | 50 | 140 | 90 | 4.55 | N/A (Non-Cell) | Standard Modular Hardware Compatible
COMP_0220 | B050 | Modular BMS Protection Board (16S 100A Smart CAN) | BMS_16S | 48 | 48 | 0 | 0 | 9.3 | 251 | 97.3 | Pristine (Like New) | Normal Stability (dt/dt < 0.2 C/min) | Grade A (Premium Reuse, >85% SoH) | Harvested & In Stock | 1800 | 3800 | 2000 | 90.5 | N/A (Non-Cell) | Standard Modular Hardware Compatible
COMP_0221 | B338 | Lithium-Ion Cylindrical Cell (18650 3.7V / 2.6Ah) | Cell_18650 | 3.7 | 3.739 | 2.6 | 2.13 | 24.3 | 992 | 81.9 | Minor Surface Scratches | Normal Stability (dt/dt < 0.4 C/min) | Grade B (Standard Reuse, 70-85% SoH) | Harvested & In Stock | 55 | 120 | 65 | 4.74 | Group_BIN_10 | Stationary ESS & Solar Microgrid Compatible
COMP_0222 | B182 | Lithium-Ion Cylindrical Cell (18650 3.7V / 2.6Ah) | Cell_18650 | 3.7 | 3.778 | 2.6 | 2.015 | 26.91 | 931 | 77.5 | Minor Surface Scratches | Normal Stability (dt/dt < 0.4 C/min) | Grade B (Standard Reuse, 70-85% SoH) | Harvested & In Stock | 55 | 120 | 65 | 4.64 | Group_BIN_10 | Stationary ESS & Solar Microgrid Compatible
COMP_0223 | B211 | Lithium-Ion Cylindrical Cell (18650 3.7V / 2.6Ah) | Cell_18650 | 3.7 | 3.755 | 2.6 | 1.891 | 27.35 | 1023 | 72.7 | Minor Surface Scratches | Normal Stability (dt/dt < 0.4 C/min) | Grade B (Standard Reuse, 70-85% SoH) | Harvested & In Stock | 55 | 120 | 65 | 4.53 | Group_BIN_09 | Stationary ESS & Solar Microgrid Compatible
COMP_0224 | B443 | LiFePO4 Prismatic Cell (3.2V / 20Ah) | Cell_LFP_20Ah | 3.2 | 3.217 | 20 | 16.935 | 4.04 | 635 | 84.7 | Cosmetic Enclosure Blemish | Normal Stability (dt/dt < 0.4 C/min) | Grade B (Standard Reuse, 70-85% SoH) | Harvested & In Stock | 650 | 1400 | 750 | 48.14 | Group_BIN_11 | Stationary ESS & Solar Microgrid Compatible
COMP_0225 | B028 | Power Tool High-Drain Cell (18650 3.6V / 2.0Ah) | Cell_PowerTool | 3.6 | 3.679 | 2 | 1.674 | 15.81 | 792 | 83.7 | Cosmetic Enclosure Blemish | Normal Stability (dt/dt < 0.4 C/min) | Grade B (Standard Reuse, 70-85% SoH) | Harvested & In Stock | 90 | 180 | 90 | 5.47 | Group_BIN_11 | Stationary ESS & Solar Microgrid Compatible
COMP_0226 | B335 | Lithium-Ion Cylindrical Cell (18650 3.7V / 2.6Ah) | Cell_18650 | 3.7 | 3.84 | 2.6 | 1.979 | 24.69 | 1085 | 76.1 | Cosmetic Enclosure Blemish | Normal Stability (dt/dt < 0.4 C/min) | Grade B (Standard Reuse, 70-85% SoH) | Harvested & In Stock | 55 | 120 | 65 | 4.61 | Group_BIN_10 | Stationary ESS & Solar Microgrid Compatible
COMP_0227 | B051 | NMC Pouch Cell (3.7V / 15Ah) | Cell_NMC_15Ah | 3.7 | 3.769 | 15 | 10.58 | 6.44 | 1220 | 70.5 | Pristine (Like New) | Normal Stability (dt/dt < 0.4 C/min) | Grade B (Standard Reuse, 70-85% SoH) | Harvested & In Stock | 500 | 1100 | 600 | 35.99 | Group_BIN_09 | Stationary ESS & Solar Microgrid Compatible
COMP_0228 | B207 | Lithium-Ion Cylindrical Cell (18650 3.7V / 2.6Ah) | Cell_18650 | 3.7 | 3.852 | 2.6 | 1.984 | 25.42 | 940 | 76.3 | Cosmetic Enclosure Blemish | Normal Stability (dt/dt < 0.4 C/min) | Grade B (Standard Reuse, 70-85% SoH) | Harvested & In Stock | 55 | 120 | 65 | 4.61 | Group_BIN_10 | Stationary ESS & Solar Microgrid Compatible
COMP_0229 | B174 | Modular BMS Protection Board (10S 30A e-Bike) | BMS_10S | 36 | 36 | 0 | 0 | 19.1 | 460 | 92.8 | Pristine (Like New) | Normal Stability (dt/dt < 0.2 C/min) | Grade A (Premium Reuse, >85% SoH) | Harvested & In Stock | 600 | 1300 | 700 | 32 | N/A (Non-Cell) | Standard Modular Hardware Compatible
COMP_0230 | B410 | Lithium-Ion Cylindrical Cell (18650 3.7V / 2.6Ah) | Cell_18650 | 3.7 | 3.754 | 2.6 | 2.347 | 21.21 | 569 | 90.3 | Pristine (Like New) | Normal Stability (dt/dt < 0.2 C/min) | Grade A (Premium Reuse, >85% SoH) | Harvested & In Stock | 55 | 120 | 65 | 4.92 | Group_BIN_11 | High-Drain & Traction Compatible
COMP_0231 | B442 | Modular BMS Protection Board (4S 40A Balancer) | BMS_4S | 14.8 | 14.8 | 0 | 0 | 13.8 | 344 | 97.3 | Pristine (Like New) | Normal Stability (dt/dt < 0.2 C/min) | Grade A (Premium Reuse, >85% SoH) | Harvested & In Stock | 450 | 950 | 500 | 23 | N/A (Non-Cell) | Standard Modular Hardware Compatible
COMP_0232 | B056 | Modular BMS Protection Board (10S 30A e-Bike) | BMS_10S | 36 | 36 | 0 | 0 | 20.4 | 1020 | 93.8 | Pristine (Like New) | Normal Stability (dt/dt < 0.2 C/min) | Grade A (Premium Reuse, >85% SoH) | Harvested & In Stock | 600 | 1300 | 700 | 32 | N/A (Non-Cell) | Standard Modular Hardware Compatible
COMP_0233 | B128 | LiFePO4 Prismatic Cell (3.2V / 20Ah) | Cell_LFP_20Ah | 3.2 | 3.288 | 20 | 16.448 | 4.55 | 1105 | 82.2 | Pristine (Like New) | Normal Stability (dt/dt < 0.4 C/min) | Grade B (Standard Reuse, 70-85% SoH) | Harvested & In Stock | 650 | 1400 | 750 | 47.73 | Group_BIN_10 | Stationary ESS & Solar Microgrid Compatible
COMP_0234 | B098 | Lithium-Ion Cylindrical Cell (18650 3.7V / 2.6Ah) | Cell_18650 | 3.7 | 3.797 | 2.6 | 2.212 | 22.54 | 612 | 85.1 | Pristine (Like New) | Normal Stability (dt/dt < 0.2 C/min) | Grade A (Premium Reuse, >85% SoH) | Harvested & In Stock | 55 | 120 | 65 | 4.81 | Group_BIN_11 | High-Drain & Traction Compatible
COMP_0235 | B275 | Modular Extruded Aluminum Enclosure & Frame | Casing_Alu | 0 | 0 | 0 | 0 | 0 | 471 | 95.1 | Pristine (Like New) | Normal Stability (dt/dt < 0.2 C/min) | Grade A (Premium Reuse, >85% SoH) | Harvested & In Stock | 350 | 900 | 550 | 25.25 | N/A (Non-Cell) | Standard Modular Hardware Compatible
COMP_0236 | B230 | Modular BMS Protection Board (16S 100A Smart CAN) | BMS_16S | 48 | 48 | 0 | 0 | 11.5 | 874 | 97.4 | Pristine (Like New) | Normal Stability (dt/dt < 0.2 C/min) | Grade A (Premium Reuse, >85% SoH) | Harvested & In Stock | 1800 | 3800 | 2000 | 90.5 | N/A (Non-Cell) | Standard Modular Hardware Compatible
COMP_0237 | B072 | Lithium-Ion Cylindrical Cell (18650 3.7V / 2.6Ah) | Cell_18650 | 3.7 | 3.76 | 2.6 | 1.851 | 27.84 | 1155 | 71.2 | Minor Surface Scratches | Normal Stability (dt/dt < 0.4 C/min) | Grade B (Standard Reuse, 70-85% SoH) | Harvested & In Stock | 55 | 120 | 65 | 4.5 | Group_BIN_09 | Stationary ESS & Solar Microgrid Compatible
COMP_0238 | B094 | Lithium-Ion Cylindrical Cell (18650 3.7V / 2.6Ah) | Cell_18650 | 3.7 | 3.796 | 2.6 | 2.28 | 20.48 | 524 | 87.7 | Pristine (Like New) | Normal Stability (dt/dt < 0.2 C/min) | Grade A (Premium Reuse, >85% SoH) | Harvested & In Stock | 55 | 120 | 65 | 4.86 | Group_BIN_11 | High-Drain & Traction Compatible
COMP_0239 | B143 | Modular BMS Protection Board (4S 40A Balancer) | BMS_4S | 14.8 | 14.8 | 0 | 0 | 13.2 | 312 | 89.9 | Pristine (Like New) | Normal Stability (dt/dt < 0.2 C/min) | Grade A (Premium Reuse, >85% SoH) | Harvested & In Stock | 450 | 950 | 500 | 23 | N/A (Non-Cell) | Standard Modular Hardware Compatible
COMP_0240 | B237 | LiFePO4 Prismatic Cell (3.2V / 50Ah) | Cell_LFP_50Ah | 3.2 | 3.262 | 50 | 37.832 | 2.74 | 1249 | 75.7 | Pristine (Like New) | Normal Stability (dt/dt < 0.4 C/min) | Grade B (Standard Reuse, 70-85% SoH) | Harvested & In Stock | 1200 | 2400 | 1200 | 86.16 | Group_BIN_10 | Stationary ESS & Solar Microgrid Compatible
COMP_0241 | B448 | LiFePO4 Prismatic Cell (3.2V / 20Ah) | Cell_LFP_20Ah | 3.2 | 3.287 | 20 | 17.866 | 4.31 | 407 | 89.3 | Pristine (Like New) | Normal Stability (dt/dt < 0.2 C/min) | Grade A (Premium Reuse, >85% SoH) | Harvested & In Stock | 650 | 1400 | 750 | 48.94 | Group_BIN_11 | High-Drain & Traction Compatible
COMP_0242 | B473 | Lithium-Ion Cylindrical Cell (18650 3.7V / 2.6Ah) | Cell_18650 | 3.7 | 3.796 | 2.6 | 2.425 | 19.62 | 495 | 93.3 | Pristine (Like New) | Normal Stability (dt/dt < 0.2 C/min) | Grade A (Premium Reuse, >85% SoH) | Harvested & In Stock | 55 | 120 | 65 | 4.99 | Group_BIN_12 | High-Drain & Traction Compatible
COMP_0243 | B039 | Modular BMS Protection Board (4S 40A Balancer) | BMS_4S | 14.8 | 14.8 | 0 | 0 | 11.7 | 357 | 94.3 | Pristine (Like New) | Normal Stability (dt/dt < 0.2 C/min) | Grade A (Premium Reuse, >85% SoH) | Harvested & In Stock | 450 | 950 | 500 | 23 | N/A (Non-Cell) | Standard Modular Hardware Compatible
COMP_0244 | B227 | Modular BMS Protection Board (3S 25A Compact) | BMS_3S | 11.1 | 11.1 | 0 | 0 | 19.3 | 943 | 92.8 | Pristine (Like New) | Normal Stability (dt/dt < 0.2 C/min) | Grade A (Premium Reuse, >85% SoH) | Harvested & In Stock | 300 | 700 | 400 | 18.5 | N/A (Non-Cell) | Standard Modular Hardware Compatible
COMP_0245 | B414 | LiFePO4 Prismatic Cell (3.2V / 50Ah) | Cell_LFP_50Ah | 3.2 | 3.277 | 50 | 44.121 | 2.21 | 578 | 88.2 | Pristine (Like New) | Normal Stability (dt/dt < 0.2 C/min) | Grade A (Premium Reuse, >85% SoH) | Harvested & In Stock | 1200 | 2400 | 1200 | 91.5 | Group_BIN_11 | High-Drain & Traction Compatible
COMP_0246 | B442 | Lithium-Ion Cylindrical Cell (18650 3.7V / 2.6Ah) | Cell_18650 | 3.7 | 3.794 | 2.6 | 2.552 | 18.18 | 243 | 98.1 | Pristine (Like New) | Normal Stability (dt/dt < 0.2 C/min) | Grade A (Premium Reuse, >85% SoH) | Harvested & In Stock | 55 | 120 | 65 | 5.09 | Group_BIN_12 | High-Drain & Traction Compatible
COMP_0247 | B439 | Nickel-Plated Copper Busbar Interconnect Link | Busbar_Cu | 0 | 0 | 0 | 0 | 0.2 | 386 | 96.3 | Pristine (Like New) | Normal Stability (dt/dt < 0.2 C/min) | Grade A (Premium Reuse, >85% SoH) | Harvested & In Stock | 50 | 140 | 90 | 4.55 | N/A (Non-Cell) | Standard Modular Hardware Compatible
COMP_0248 | B282 | Lithium-Ion Cylindrical Cell (18650 3.7V / 2.6Ah) | Cell_18650 | 3.7 | 3.76 | 2.6 | 2.272 | 22.99 | 399 | 87.4 | Pristine (Like New) | Normal Stability (dt/dt < 0.2 C/min) | Grade A (Premium Reuse, >85% SoH) | Harvested & In Stock | 55 | 120 | 65 | 4.86 | Group_BIN_11 | High-Drain & Traction Compatible
COMP_0249 | B051 | LiFePO4 Prismatic Cell (3.2V / 20Ah) | Cell_LFP_20Ah | 3.2 | 3.301 | 20 | 13.858 | 5.29 | 1206 | 69.3 | Moderate Cycle Wear | Elevated Impedance (Manage C-Rate) | Grade C (Low-Stress Buffer, 55-70% SoH) | Harvested & In Stock | 650 | 1400 | 750 | 45.53 | Group_BIN_09 | Low C-Rate IoT & Lantern Buffer Compatible
COMP_0250 | B334 | Lithium-Ion Cylindrical Cell (18650 3.7V / 2.6Ah) | Cell_18650 | 3.7 | 3.797 | 2.6 | 2.226 | 23 | 937 | 85.6 | Pristine (Like New) | Normal Stability (dt/dt < 0.2 C/min) | Grade A (Premium Reuse, >85% SoH) | Harvested & In Stock | 55 | 120 | 65 | 4.82 | Group_BIN_11 | High-Drain & Traction Compatible
COMP_0251 | B277 | NMC Pouch Cell (3.7V / 15Ah) | Cell_NMC_15Ah | 3.7 | 3.758 | 15 | 12.801 | 5.24 | 718 | 85.3 | Pristine (Like New) | Normal Stability (dt/dt < 0.2 C/min) | Grade A (Premium Reuse, >85% SoH) | Harvested & In Stock | 500 | 1100 | 600 | 37.88 | Group_BIN_11 | High-Drain & Traction Compatible
COMP_0252 | B429 | Lithium-Ion Cylindrical Cell (18650 3.7V / 2.6Ah) | Cell_18650 | 3.7 | 3.777 | 2.6 | 1.958 | 26.66 | 1130 | 75.3 | Pristine (Like New) | Normal Stability (dt/dt < 0.4 C/min) | Grade B (Standard Reuse, 70-85% SoH) | Harvested & In Stock | 55 | 120 | 65 | 4.59 | Group_BIN_10 | Stationary ESS & Solar Microgrid Compatible
COMP_0253 | B497 | LiFePO4 Prismatic Cell (3.2V / 50Ah) | Cell_LFP_50Ah | 3.2 | 3.298 | 50 | 45.746 | 2.09 | 388 | 91.5 | Pristine (Like New) | Normal Stability (dt/dt < 0.2 C/min) | Grade A (Premium Reuse, >85% SoH) | Harvested & In Stock | 1200 | 2400 | 1200 | 92.88 | Group_BIN_11 | High-Drain & Traction Compatible
COMP_0254 | B048 | Modular BMS Protection Board (3S 25A Compact) | BMS_3S | 11.1 | 11.1 | 0 | 0 | 29.2 | 894 | 82.2 | Pristine (Like New) | Normal Stability (dt/dt < 0.4 C/min) | Grade B (Standard Reuse, 70-85% SoH) | Harvested & In Stock | 300 | 700 | 400 | 18.5 | N/A (Non-Cell) | Standard Modular Hardware Compatible
COMP_0255 | B086 | Lithium-Ion Cylindrical Cell (18650 3.7V / 2.6Ah) | Cell_18650 | 3.7 | 3.791 | 2.6 | 1.775 | 28.86 | 1314 | 68.3 | Slight Terminal Oxidation | Elevated Impedance (Manage C-Rate) | Grade C (Low-Stress Buffer, 55-70% SoH) | Harvested & In Stock | 55 | 120 | 65 | 4.43 | Group_BIN_09 | Low C-Rate IoT & Lantern Buffer Compatible
COMP_0256 | B249 | LiFePO4 Prismatic Cell (3.2V / 20Ah) | Cell_LFP_20Ah | 3.2 | 3.315 | 20 | 14.676 | 5.22 | 1184 | 73.4 | Minor Surface Scratches | Normal Stability (dt/dt < 0.4 C/min) | Grade B (Standard Reuse, 70-85% SoH) | Harvested & In Stock | 650 | 1400 | 750 | 46.22 | Group_BIN_09 | Stationary ESS & Solar Microgrid Compatible
COMP_0257 | B110 | Heavy-Duty XT60 / XT90 Connector Harness | Connector_XT | 0 | 0 | 0 | 0 | 0.5 | 367 | 97.1 | Pristine (Like New) | Normal Stability (dt/dt < 0.2 C/min) | Grade A (Premium Reuse, >85% SoH) | Harvested & In Stock | 80 | 220 | 140 | 6.8 | N/A (Non-Cell) | Standard Modular Hardware Compatible
COMP_0258 | B443 | Power Tool High-Drain Cell (18650 3.6V / 2.0Ah) | Cell_PowerTool | 3.6 | 3.724 | 2 | 1.706 | 15.81 | 696 | 85.3 | Pristine (Like New) | Normal Stability (dt/dt < 0.2 C/min) | Grade A (Premium Reuse, >85% SoH) | Harvested & In Stock | 90 | 180 | 90 | 5.5 | Group_BIN_11 | High-Drain & Traction Compatible
COMP_0259 | B206 | Lithium-Ion Cylindrical Cell (18650 3.7V / 2.6Ah) | Cell_18650 | 3.7 | 3.749 | 2.6 | 1.872 | 28.55 | 1125 | 72 | Pristine (Like New) | Normal Stability (dt/dt < 0.4 C/min) | Grade B (Standard Reuse, 70-85% SoH) | Harvested & In Stock | 55 | 120 | 65 | 4.52 | Group_BIN_09 | Stationary ESS & Solar Microgrid Compatible
COMP_0260 | B085 | Power Tool High-Drain Cell (18650 3.6V / 2.0Ah) | Cell_PowerTool | 3.6 | 3.693 | 2 | 1.833 | 14 | 370 | 91.7 | Pristine (Like New) | Normal Stability (dt/dt < 0.2 C/min) | Grade A (Premium Reuse, >85% SoH) | Harvested & In Stock | 90 | 180 | 90 | 5.61 | Group_BIN_11 | High-Drain & Traction Compatible
COMP_0261 | B195 | NMC Pouch Cell (3.7V / 15Ah) | Cell_NMC_15Ah | 3.7 | 3.713 | 15 | 11.499 | 6.04 | 1138 | 76.7 | Pristine (Like New) | Normal Stability (dt/dt < 0.4 C/min) | Grade B (Standard Reuse, 70-85% SoH) | Harvested & In Stock | 500 | 1100 | 600 | 36.77 | Group_BIN_10 | Stationary ESS & Solar Microgrid Compatible
COMP_0262 | B200 | Power Tool High-Drain Cell (18650 3.6V / 2.0Ah) | Cell_PowerTool | 3.6 | 3.668 | 2 | 1.797 | 14.61 | 543 | 89.8 | Pristine (Like New) | Normal Stability (dt/dt < 0.2 C/min) | Grade A (Premium Reuse, >85% SoH) | Harvested & In Stock | 90 | 180 | 90 | 5.58 | Group_BIN_11 | High-Drain & Traction Compatible
COMP_0263 | B136 | Modular BMS Protection Board (10S 30A e-Bike) | BMS_10S | 36 | 36 | 0 | 0 | 17.9 | 983 | 90.5 | Pristine (Like New) | Normal Stability (dt/dt < 0.2 C/min) | Grade A (Premium Reuse, >85% SoH) | Harvested & In Stock | 600 | 1300 | 700 | 32 | N/A (Non-Cell) | Standard Modular Hardware Compatible
COMP_0264 | B475 | Lithium-Ion Cylindrical Cell (18650 3.7V / 2.6Ah) | Cell_18650 | 3.7 | 3.746 | 2.6 | 2.197 | 24.46 | 508 | 84.5 | Minor Surface Scratches | Normal Stability (dt/dt < 0.4 C/min) | Grade B (Standard Reuse, 70-85% SoH) | Harvested & In Stock | 55 | 120 | 65 | 4.79 | Group_BIN_11 | Stationary ESS & Solar Microgrid Compatible
COMP_0265 | B147 | LiFePO4 Prismatic Cell (3.2V / 50Ah) | Cell_LFP_50Ah | 3.2 | 3.256 | 50 | 47.829 | 1.82 | 156 | 95.7 | Pristine (Like New) | Normal Stability (dt/dt < 0.2 C/min) | Grade A (Premium Reuse, >85% SoH) | Harvested & In Stock | 1200 | 2400 | 1200 | 94.65 | Group_BIN_12 | High-Drain & Traction Compatible
COMP_0266 | B217 | Lithium-Ion Cylindrical Cell (18650 3.7V / 2.6Ah) | Cell_18650 | 3.7 | 3.87 | 2.6 | 1.782 | 27.57 | 1567 | 68.6 | Enclosure Hairline Crack | Elevated Impedance (Manage C-Rate) | Grade C (Low-Stress Buffer, 55-70% SoH) | Harvested & In Stock | 55 | 120 | 65 | 4.44 | Group_BIN_09 | Low C-Rate IoT & Lantern Buffer Compatible
COMP_0267 | B491 | LiFePO4 Prismatic Cell (3.2V / 50Ah) | Cell_LFP_50Ah | 3.2 | 3.279 | 50 | 41.635 | 2.3 | 914 | 83.3 | Cosmetic Enclosure Blemish | Normal Stability (dt/dt < 0.4 C/min) | Grade B (Standard Reuse, 70-85% SoH) | Harvested & In Stock | 1200 | 2400 | 1200 | 89.39 | Group_BIN_10 | Stationary ESS & Solar Microgrid Compatible
COMP_0268 | B402 | LiFePO4 Prismatic Cell (3.2V / 50Ah) | Cell_LFP_50Ah | 3.2 | 3.378 | 50 | 40.294 | 2.52 | 658 | 80.6 | Cosmetic Enclosure Blemish | Normal Stability (dt/dt < 0.4 C/min) | Grade B (Standard Reuse, 70-85% SoH) | Harvested & In Stock | 1200 | 2400 | 1200 | 88.25 | Group_BIN_10 | Stationary ESS & Solar Microgrid Compatible
COMP_0269 | B339 | Power Tool High-Drain Cell (18650 3.6V / 2.0Ah) | Cell_PowerTool | 3.6 | 3.696 | 2 | 1.785 | 14.17 | 566 | 89.3 | Pristine (Like New) | Normal Stability (dt/dt < 0.2 C/min) | Grade A (Premium Reuse, >85% SoH) | Harvested & In Stock | 90 | 180 | 90 | 5.57 | Group_BIN_11 | High-Drain & Traction Compatible
COMP_0270 | B368 | Heavy-Duty XT60 / XT90 Connector Harness | Connector_XT | 0 | 0 | 0 | 0 | 0.5 | 565 | 95.3 | Pristine (Like New) | Normal Stability (dt/dt < 0.2 C/min) | Grade A (Premium Reuse, >85% SoH) | Harvested & In Stock | 80 | 220 | 140 | 6.8 | N/A (Non-Cell) | Standard Modular Hardware Compatible
COMP_0271 | B250 | LiFePO4 Prismatic Cell (3.2V / 20Ah) | Cell_LFP_20Ah | 3.2 | 3.255 | 20 | 17.491 | 4.46 | 436 | 87.5 | Pristine (Like New) | Normal Stability (dt/dt < 0.2 C/min) | Grade A (Premium Reuse, >85% SoH) | Harvested & In Stock | 650 | 1400 | 750 | 48.62 | Group_BIN_11 | High-Drain & Traction Compatible
COMP_0272 | B080 | NMC Pouch Cell (3.7V / 15Ah) | Cell_NMC_15Ah | 3.7 | 3.818 | 15 | 11.432 | 5.79 | 867 | 76.2 | Pristine (Like New) | Normal Stability (dt/dt < 0.4 C/min) | Grade B (Standard Reuse, 70-85% SoH) | Harvested & In Stock | 500 | 1100 | 600 | 36.72 | Group_BIN_10 | Stationary ESS & Solar Microgrid Compatible
COMP_0273 | B152 | LiFePO4 Prismatic Cell (3.2V / 20Ah) | Cell_LFP_20Ah | 3.2 | 3.302 | 20 | 17.665 | 4.07 | 509 | 88.3 | Pristine (Like New) | Normal Stability (dt/dt < 0.2 C/min) | Grade A (Premium Reuse, >85% SoH) | Harvested & In Stock | 650 | 1400 | 750 | 48.77 | Group_BIN_11 | High-Drain & Traction Compatible
COMP_0274 | B112 | NMC Pouch Cell (3.7V / 15Ah) | Cell_NMC_15Ah | 3.7 | 3.798 | 15 | 14.385 | 4.18 | 230 | 95.9 | Pristine (Like New) | Normal Stability (dt/dt < 0.2 C/min) | Grade A (Premium Reuse, >85% SoH) | Harvested & In Stock | 500 | 1100 | 600 | 39.23 | Group_BIN_12 | High-Drain & Traction Compatible
COMP_0275 | B496 | Nickel-Plated Copper Busbar Interconnect Link | Busbar_Cu | 0 | 0 | 0 | 0 | 0.2 | 773 | 94.9 | Pristine (Like New) | Normal Stability (dt/dt < 0.2 C/min) | Grade A (Premium Reuse, >85% SoH) | Harvested & In Stock | 50 | 140 | 90 | 4.55 | N/A (Non-Cell) | Standard Modular Hardware Compatible
COMP_0276 | B030 | NMC Pouch Cell (3.7V / 15Ah) | Cell_NMC_15Ah | 3.7 | 3.802 | 15 | 12.602 | 5.43 | 668 | 84 | Cosmetic Enclosure Blemish | Normal Stability (dt/dt < 0.4 C/min) | Grade B (Standard Reuse, 70-85% SoH) | Harvested & In Stock | 500 | 1100 | 600 | 37.71 | Group_BIN_11 | Stationary ESS & Solar Microgrid Compatible
COMP_0277 | B377 | Modular BMS Protection Board (10S 30A e-Bike) | BMS_10S | 36 | 36 | 0 | 0 | 21 | 613 | 94.3 | Pristine (Like New) | Normal Stability (dt/dt < 0.2 C/min) | Grade A (Premium Reuse, >85% SoH) | Harvested & In Stock | 600 | 1300 | 700 | 32 | N/A (Non-Cell) | Standard Modular Hardware Compatible
COMP_0278 | B278 | LiFePO4 Prismatic Cell (3.2V / 20Ah) | Cell_LFP_20Ah | 3.2 | 3.251 | 20 | 15.201 | 4.89 | 921 | 76 | Pristine (Like New) | Normal Stability (dt/dt < 0.4 C/min) | Grade B (Standard Reuse, 70-85% SoH) | Harvested & In Stock | 650 | 1400 | 750 | 46.67 | Group_BIN_10 | Stationary ESS & Solar Microgrid Compatible
COMP_0279 | B383 | Modular BMS Protection Board (10S 30A e-Bike) | BMS_10S | 36 | 36 | 0 | 0 | 18.3 | 974 | 95.7 | Pristine (Like New) | Normal Stability (dt/dt < 0.2 C/min) | Grade A (Premium Reuse, >85% SoH) | Harvested & In Stock | 600 | 1300 | 700 | 32 | N/A (Non-Cell) | Standard Modular Hardware Compatible
COMP_0280 | B161 | Lithium-Ion Cylindrical Cell (18650 3.7V / 2.6Ah) | Cell_18650 | 3.7 | 3.792 | 2.6 | 1.945 | 25.1 | 1438 | 74.8 | Pristine (Like New) | Normal Stability (dt/dt < 0.4 C/min) | Grade B (Standard Reuse, 70-85% SoH) | Harvested & In Stock | 55 | 120 | 65 | 4.58 | Group_BIN_09 | Stationary ESS & Solar Microgrid Compatible
COMP_0281 | B026 | Modular BMS Protection Board (4S 40A Balancer) | BMS_4S | 14.8 | 14.8 | 0 | 0 | 17.4 | 785 | 93.1 | Pristine (Like New) | Normal Stability (dt/dt < 0.2 C/min) | Grade A (Premium Reuse, >85% SoH) | Harvested & In Stock | 450 | 950 | 500 | 23 | N/A (Non-Cell) | Standard Modular Hardware Compatible
COMP_0282 | B300 | NMC Pouch Cell (3.7V / 15Ah) | Cell_NMC_15Ah | 3.7 | 3.776 | 15 | 11.367 | 5.74 | 1025 | 75.8 | Minor Surface Scratches | Normal Stability (dt/dt < 0.4 C/min) | Grade B (Standard Reuse, 70-85% SoH) | Harvested & In Stock | 500 | 1100 | 600 | 36.66 | Group_BIN_10 | Stationary ESS & Solar Microgrid Compatible
COMP_0283 | B258 | Modular Extruded Aluminum Enclosure & Frame | Casing_Alu | 0 | 0 | 0 | 0 | 0 | 786 | 96.3 | Pristine (Like New) | Normal Stability (dt/dt < 0.2 C/min) | Grade A (Premium Reuse, >85% SoH) | Harvested & In Stock | 350 | 900 | 550 | 25.25 | N/A (Non-Cell) | Standard Modular Hardware Compatible
COMP_0284 | B471 | LiFePO4 Prismatic Cell (3.2V / 20Ah) | Cell_LFP_20Ah | 3.2 | 3.303 | 20 | 14.693 | 5.07 | 1435 | 73.5 | Cosmetic Enclosure Blemish | Normal Stability (dt/dt < 0.4 C/min) | Grade B (Standard Reuse, 70-85% SoH) | Harvested & In Stock | 650 | 1400 | 750 | 46.24 | Group_BIN_09 | Stationary ESS & Solar Microgrid Compatible
COMP_0285 | B081 | Lithium-Ion Cylindrical Cell (18650 3.7V / 2.6Ah) | Cell_18650 | 3.7 | 3.757 | 2.6 | 2.138 | 23.11 | 657 | 82.2 | Pristine (Like New) | Normal Stability (dt/dt < 0.4 C/min) | Grade B (Standard Reuse, 70-85% SoH) | Harvested & In Stock | 55 | 120 | 65 | 4.74 | Group_BIN_10 | Stationary ESS & Solar Microgrid Compatible
COMP_0286 | B492 | NMC Pouch Cell (3.7V / 15Ah) | Cell_NMC_15Ah | 3.7 | 3.793 | 15 | 11.442 | 5.67 | 1110 | 76.3 | Cosmetic Enclosure Blemish | Normal Stability (dt/dt < 0.4 C/min) | Grade B (Standard Reuse, 70-85% SoH) | Harvested & In Stock | 500 | 1100 | 600 | 36.73 | Group_BIN_10 | Stationary ESS & Solar Microgrid Compatible
COMP_0287 | B042 | NMC Pouch Cell (3.7V / 15Ah) | Cell_NMC_15Ah | 3.7 | 3.808 | 15 | 13.357 | 4.77 | 338 | 89 | Pristine (Like New) | Normal Stability (dt/dt < 0.2 C/min) | Grade A (Premium Reuse, >85% SoH) | Harvested & In Stock | 500 | 1100 | 600 | 38.35 | Group_BIN_11 | High-Drain & Traction Compatible
COMP_0288 | B436 | Modular BMS Protection Board (4S 40A Balancer) | BMS_4S | 14.8 | 14.8 | 0 | 0 | 14.9 | 697 | 90.3 | Pristine (Like New) | Normal Stability (dt/dt < 0.2 C/min) | Grade A (Premium Reuse, >85% SoH) | Harvested & In Stock | 450 | 950 | 500 | 23 | N/A (Non-Cell) | Standard Modular Hardware Compatible
COMP_0289 | B096 | NMC Pouch Cell (3.7V / 15Ah) | Cell_NMC_15Ah | 3.7 | 3.783 | 15 | 14.442 | 4.29 | 255 | 96.3 | Pristine (Like New) | Normal Stability (dt/dt < 0.2 C/min) | Grade A (Premium Reuse, >85% SoH) | Harvested & In Stock | 500 | 1100 | 600 | 39.28 | Group_BIN_12 | High-Drain & Traction Compatible
COMP_0290 | B036 | LiFePO4 Prismatic Cell (3.2V / 20Ah) | Cell_LFP_20Ah | 3.2 | 3.304 | 20 | 16.06 | 4.93 | 1064 | 80.3 | Cosmetic Enclosure Blemish | Normal Stability (dt/dt < 0.4 C/min) | Grade B (Standard Reuse, 70-85% SoH) | Harvested & In Stock | 650 | 1400 | 750 | 47.4 | Group_BIN_10 | Stationary ESS & Solar Microgrid Compatible
COMP_0291 | B035 | Heavy-Duty XT60 / XT90 Connector Harness | Connector_XT | 0 | 0 | 0 | 0 | 0.5 | 588 | 91.8 | Pristine (Like New) | Normal Stability (dt/dt < 0.2 C/min) | Grade A (Premium Reuse, >85% SoH) | Harvested & In Stock | 80 | 220 | 140 | 6.8 | N/A (Non-Cell) | Standard Modular Hardware Compatible
COMP_0292 | B346 | Lithium-Ion Cylindrical Cell (18650 3.7V / 2.6Ah) | Cell_18650 | 3.7 | 3.796 | 2.6 | 1.822 | 29.78 | 1379 | 70.1 | Pristine (Like New) | Normal Stability (dt/dt < 0.4 C/min) | Grade B (Standard Reuse, 70-85% SoH) | Harvested & In Stock | 55 | 120 | 65 | 4.47 | Group_BIN_09 | Stationary ESS & Solar Microgrid Compatible
COMP_0293 | B207 | Lithium-Ion Cylindrical Cell (18650 3.7V / 2.6Ah) | Cell_18650 | 3.7 | 3.803 | 2.6 | 2.105 | 24.62 | 914 | 81 | Pristine (Like New) | Normal Stability (dt/dt < 0.4 C/min) | Grade B (Standard Reuse, 70-85% SoH) | Harvested & In Stock | 55 | 120 | 65 | 4.71 | Group_BIN_10 | Stationary ESS & Solar Microgrid Compatible
COMP_0294 | B483 | Modular BMS Protection Board (4S 40A Balancer) | BMS_4S | 14.8 | 14.8 | 0 | 0 | 11.3 | 488 | 90.1 | Pristine (Like New) | Normal Stability (dt/dt < 0.2 C/min) | Grade A (Premium Reuse, >85% SoH) | Harvested & In Stock | 450 | 950 | 500 | 23 | N/A (Non-Cell) | Standard Modular Hardware Compatible
COMP_0295 | B456 | LiFePO4 Prismatic Cell (3.2V / 50Ah) | Cell_LFP_50Ah | 3.2 | 3.313 | 50 | 37.361 | 2.52 | 1443 | 74.7 | Cosmetic Enclosure Blemish | Normal Stability (dt/dt < 0.4 C/min) | Grade B (Standard Reuse, 70-85% SoH) | Harvested & In Stock | 1200 | 2400 | 1200 | 85.76 | Group_BIN_09 | Stationary ESS & Solar Microgrid Compatible
COMP_0296 | B127 | LiFePO4 Prismatic Cell (3.2V / 20Ah) | Cell_LFP_20Ah | 3.2 | 3.317 | 20 | 16.159 | 4.69 | 884 | 80.8 | Cosmetic Enclosure Blemish | Normal Stability (dt/dt < 0.4 C/min) | Grade B (Standard Reuse, 70-85% SoH) | Harvested & In Stock | 650 | 1400 | 750 | 47.49 | Group_BIN_10 | Stationary ESS & Solar Microgrid Compatible
COMP_0297 | B305 | Modular BMS Protection Board (3S 25A Compact) | BMS_3S | 11.1 | 11.1 | 0 | 0 | 26.2 | 1133 | 90.6 | Pristine (Like New) | Normal Stability (dt/dt < 0.2 C/min) | Grade A (Premium Reuse, >85% SoH) | Harvested & In Stock | 300 | 700 | 400 | 18.5 | N/A (Non-Cell) | Standard Modular Hardware Compatible
COMP_0298 | B021 | LiFePO4 Prismatic Cell (3.2V / 50Ah) | Cell_LFP_50Ah | 3.2 | 3.244 | 50 | 39.505 | 2.53 | 851 | 79 | Cosmetic Enclosure Blemish | Normal Stability (dt/dt < 0.4 C/min) | Grade B (Standard Reuse, 70-85% SoH) | Harvested & In Stock | 1200 | 2400 | 1200 | 87.58 | Group_BIN_10 | Stationary ESS & Solar Microgrid Compatible
COMP_0299 | B042 | LiFePO4 Prismatic Cell (3.2V / 50Ah) | Cell_LFP_50Ah | 3.2 | 3.288 | 50 | 47.055 | 1.97 | 291 | 94.1 | Pristine (Like New) | Normal Stability (dt/dt < 0.2 C/min) | Grade A (Premium Reuse, >85% SoH) | Harvested & In Stock | 1200 | 2400 | 1200 | 94 | Group_BIN_12 | High-Drain & Traction Compatible
COMP_0300 | B215 | Modular BMS Protection Board (3S 25A Compact) | BMS_3S | 11.1 | 11.1 | 0 | 0 | 27.8 | 411 | 97.2 | Pristine (Like New) | Normal Stability (dt/dt < 0.2 C/min) | Grade A (Premium Reuse, >85% SoH) | Harvested & In Stock | 300 | 700 | 400 | 18.5 | N/A (Non-Cell) | Standard Modular Hardware Compatible
COMP_0301 | B337 | Lithium-Ion Cylindrical Cell (18650 3.7V / 2.6Ah) | Cell_18650 | 3.7 | 3.765 | 2.6 | 1.825 | 27.71 | 1010 | 70.2 | Cosmetic Enclosure Blemish | Normal Stability (dt/dt < 0.4 C/min) | Grade B (Standard Reuse, 70-85% SoH) | Harvested & In Stock | 55 | 120 | 65 | 4.48 | Group_BIN_09 | Stationary ESS & Solar Microgrid Compatible
COMP_0302 | B290 | Lithium-Ion Cylindrical Cell (18650 3.7V / 2.6Ah) | Cell_18650 | 3.7 | 3.777 | 2.6 | 2.09 | 24.83 | 899 | 80.4 | Cosmetic Enclosure Blemish | Normal Stability (dt/dt < 0.4 C/min) | Grade B (Standard Reuse, 70-85% SoH) | Harvested & In Stock | 55 | 120 | 65 | 4.7 | Group_BIN_10 | Stationary ESS & Solar Microgrid Compatible
COMP_0303 | B162 | LiFePO4 Prismatic Cell (3.2V / 50Ah) | Cell_LFP_50Ah | 3.2 | 3.291 | 50 | 37.209 | 2.66 | 769 | 74.4 | Minor Surface Scratches | Normal Stability (dt/dt < 0.4 C/min) | Grade B (Standard Reuse, 70-85% SoH) | Harvested & In Stock | 1200 | 2400 | 1200 | 85.63 | Group_BIN_09 | Stationary ESS & Solar Microgrid Compatible
COMP_0304 | B105 | Lithium-Ion Cylindrical Cell (18650 3.7V / 2.6Ah) | Cell_18650 | 3.7 | 3.771 | 2.6 | 2.356 | 22.14 | 636 | 90.6 | Pristine (Like New) | Normal Stability (dt/dt < 0.2 C/min) | Grade A (Premium Reuse, >85% SoH) | Harvested & In Stock | 55 | 120 | 65 | 4.93 | Group_BIN_11 | High-Drain & Traction Compatible
COMP_0305 | B343 | Lithium-Ion Cylindrical Cell (18650 3.7V / 2.6Ah) | Cell_18650 | 3.7 | 3.765 | 2.6 | 2.029 | 24.74 | 921 | 78 | Cosmetic Enclosure Blemish | Normal Stability (dt/dt < 0.4 C/min) | Grade B (Standard Reuse, 70-85% SoH) | Harvested & In Stock | 55 | 120 | 65 | 4.65 | Group_BIN_10 | Stationary ESS & Solar Microgrid Compatible
COMP_0306 | B161 | Lithium-Ion Cylindrical Cell (18650 3.7V / 2.6Ah) | Cell_18650 | 3.7 | 3.786 | 2.6 | 1.743 | 28.84 | 1446 | 67 | Moderate Cycle Wear | Elevated Impedance (Manage C-Rate) | Grade C (Low-Stress Buffer, 55-70% SoH) | Harvested & In Stock | 55 | 120 | 65 | 4.41 | Group_BIN_09 | Low C-Rate IoT & Lantern Buffer Compatible
COMP_0307 | B136 | Modular BMS Protection Board (10S 30A e-Bike) | BMS_10S | 36 | 36 | 0 | 0 | 21.8 | 901 | 86.2 | Pristine (Like New) | Normal Stability (dt/dt < 0.2 C/min) | Grade A (Premium Reuse, >85% SoH) | Harvested & In Stock | 600 | 1300 | 700 | 32 | N/A (Non-Cell) | Standard Modular Hardware Compatible
COMP_0308 | B203 | Power Tool High-Drain Cell (18650 3.6V / 2.0Ah) | Cell_PowerTool | 3.6 | 3.671 | 2 | 1.97 | 11.5 | 195 | 98.5 | Pristine (Like New) | Normal Stability (dt/dt < 0.2 C/min) | Grade A (Premium Reuse, >85% SoH) | Harvested & In Stock | 90 | 180 | 90 | 5.72 | Group_BIN_12 | High-Drain & Traction Compatible
COMP_0309 | B068 | LiFePO4 Prismatic Cell (3.2V / 50Ah) | Cell_LFP_50Ah | 3.2 | 3.31 | 50 | 39.944 | 2.53 | 871 | 79.9 | Cosmetic Enclosure Blemish | Normal Stability (dt/dt < 0.4 C/min) | Grade B (Standard Reuse, 70-85% SoH) | Harvested & In Stock | 1200 | 2400 | 1200 | 87.95 | Group_BIN_10 | Stationary ESS & Solar Microgrid Compatible
COMP_0310 | B331 | Lithium-Ion Cylindrical Cell (18650 3.7V / 2.6Ah) | Cell_18650 | 3.7 | 3.796 | 2.6 | 1.957 | 25.52 | 771 | 75.3 | Minor Surface Scratches | Normal Stability (dt/dt < 0.4 C/min) | Grade B (Standard Reuse, 70-85% SoH) | Harvested & In Stock | 55 | 120 | 65 | 4.59 | Group_BIN_10 | Stationary ESS & Solar Microgrid Compatible
COMP_0311 | B235 | NMC Pouch Cell (3.7V / 15Ah) | Cell_NMC_15Ah | 3.7 | 3.862 | 15 | 11.775 | 5.41 | 973 | 78.5 | Minor Surface Scratches | Normal Stability (dt/dt < 0.4 C/min) | Grade B (Standard Reuse, 70-85% SoH) | Harvested & In Stock | 500 | 1100 | 600 | 37.01 | Group_BIN_10 | Stationary ESS & Solar Microgrid Compatible
COMP_0312 | B476 | Modular BMS Protection Board (3S 25A Compact) | BMS_3S | 11.1 | 11.1 | 0 | 0 | 24.1 | 1502 | 83.2 | Pristine (Like New) | Normal Stability (dt/dt < 0.4 C/min) | Grade B (Standard Reuse, 70-85% SoH) | Harvested & In Stock | 300 | 700 | 400 | 18.5 | N/A (Non-Cell) | Standard Modular Hardware Compatible
COMP_0313 | B005 | Modular BMS Protection Board (4S 40A Balancer) | BMS_4S | 14.8 | 14.8 | 0 | 0 | 14.1 | 1205 | 81.5 | Minor Surface Scratches | Normal Stability (dt/dt < 0.4 C/min) | Grade B (Standard Reuse, 70-85% SoH) | Harvested & In Stock | 450 | 950 | 500 | 23 | N/A (Non-Cell) | Standard Modular Hardware Compatible
COMP_0314 | B319 | LiFePO4 Prismatic Cell (3.2V / 50Ah) | Cell_LFP_50Ah | 3.2 | 3.322 | 50 | 38.059 | 2.51 | 1057 | 76.1 | Cosmetic Enclosure Blemish | Normal Stability (dt/dt < 0.4 C/min) | Grade B (Standard Reuse, 70-85% SoH) | Harvested & In Stock | 1200 | 2400 | 1200 | 86.35 | Group_BIN_10 | Stationary ESS & Solar Microgrid Compatible
COMP_0315 | B052 | Power Tool High-Drain Cell (18650 3.6V / 2.0Ah) | Cell_PowerTool | 3.6 | 3.717 | 2 | 1.837 | 13.71 | 315 | 91.8 | Pristine (Like New) | Normal Stability (dt/dt < 0.2 C/min) | Grade A (Premium Reuse, >85% SoH) | Harvested & In Stock | 90 | 180 | 90 | 5.61 | Group_BIN_12 | High-Drain & Traction Compatible
COMP_0316 | B038 | Power Tool High-Drain Cell (18650 3.6V / 2.0Ah) | Cell_PowerTool | 3.6 | 3.742 | 2 | 1.656 | 16.5 | 823 | 82.8 | Cosmetic Enclosure Blemish | Normal Stability (dt/dt < 0.4 C/min) | Grade B (Standard Reuse, 70-85% SoH) | Harvested & In Stock | 90 | 180 | 90 | 5.46 | Group_BIN_10 | Stationary ESS & Solar Microgrid Compatible
COMP_0317 | B110 | Lithium-Ion Cylindrical Cell (18650 3.7V / 2.6Ah) | Cell_18650 | 3.7 | 3.849 | 2.6 | 2.453 | 19.91 | 266 | 94.3 | Pristine (Like New) | Normal Stability (dt/dt < 0.2 C/min) | Grade A (Premium Reuse, >85% SoH) | Harvested & In Stock | 55 | 120 | 65 | 5.01 | Group_BIN_12 | High-Drain & Traction Compatible
COMP_0318 | B260 | Power Tool High-Drain Cell (18650 3.6V / 2.0Ah) | Cell_PowerTool | 3.6 | 3.641 | 2 | 1.622 | 15.28 | 885 | 81.1 | Minor Surface Scratches | Normal Stability (dt/dt < 0.4 C/min) | Grade B (Standard Reuse, 70-85% SoH) | Harvested & In Stock | 90 | 180 | 90 | 5.43 | Group_BIN_10 | Stationary ESS & Solar Microgrid Compatible
COMP_0319 | B068 | LiFePO4 Prismatic Cell (3.2V / 50Ah) | Cell_LFP_50Ah | 3.2 | 3.263 | 50 | 42.508 | 2.24 | 839 | 85 | Minor Surface Scratches | Normal Stability (dt/dt < 0.4 C/min) | Grade B (Standard Reuse, 70-85% SoH) | Harvested & In Stock | 1200 | 2400 | 1200 | 90.13 | Group_BIN_11 | Stationary ESS & Solar Microgrid Compatible
COMP_0320 | B452 | Lithium-Ion Cylindrical Cell (18650 3.7V / 2.6Ah) | Cell_18650 | 3.7 | 3.75 | 2.6 | 2.002 | 26.34 | 1143 | 77 | Pristine (Like New) | Normal Stability (dt/dt < 0.4 C/min) | Grade B (Standard Reuse, 70-85% SoH) | Harvested & In Stock | 55 | 120 | 65 | 4.63 | Group_BIN_10 | Stationary ESS & Solar Microgrid Compatible
COMP_0321 | B451 | Power Tool High-Drain Cell (18650 3.6V / 2.0Ah) | Cell_PowerTool | 3.6 | 3.643 | 2 | 1.534 | 17.2 | 990 | 76.7 | Pristine (Like New) | Normal Stability (dt/dt < 0.4 C/min) | Grade B (Standard Reuse, 70-85% SoH) | Harvested & In Stock | 90 | 180 | 90 | 5.35 | Group_BIN_10 | Stationary ESS & Solar Microgrid Compatible
COMP_0322 | B190 | Modular BMS Protection Board (16S 100A Smart CAN) | BMS_16S | 48 | 48 | 0 | 0 | 6.7 | 417 | 99 | Pristine (Like New) | Normal Stability (dt/dt < 0.2 C/min) | Grade A (Premium Reuse, >85% SoH) | Harvested & In Stock | 1800 | 3800 | 2000 | 90.5 | N/A (Non-Cell) | Standard Modular Hardware Compatible
COMP_0323 | B146 | Modular Extruded Aluminum Enclosure & Frame | Casing_Alu | 0 | 0 | 0 | 0 | 0 | 1158 | 97.6 | Pristine (Like New) | Normal Stability (dt/dt < 0.2 C/min) | Grade A (Premium Reuse, >85% SoH) | Harvested & In Stock | 350 | 900 | 550 | 25.25 | N/A (Non-Cell) | Standard Modular Hardware Compatible
COMP_0324 | B081 | Modular BMS Protection Board (4S 40A Balancer) | BMS_4S | 14.8 | 14.8 | 0 | 0 | 17.1 | 667 | 94.3 | Pristine (Like New) | Normal Stability (dt/dt < 0.2 C/min) | Grade A (Premium Reuse, >85% SoH) | Harvested & In Stock | 450 | 950 | 500 | 23 | N/A (Non-Cell) | Standard Modular Hardware Compatible
COMP_0325 | B225 | Lithium-Ion Cylindrical Cell (18650 3.7V / 2.6Ah) | Cell_18650 | 3.7 | 3.729 | 2.6 | 2.372 | 20.31 | 370 | 91.2 | Pristine (Like New) | Normal Stability (dt/dt < 0.2 C/min) | Grade A (Premium Reuse, >85% SoH) | Harvested & In Stock | 55 | 120 | 65 | 4.94 | Group_BIN_11 | High-Drain & Traction Compatible
COMP_0326 | B427 | LiFePO4 Prismatic Cell (3.2V / 20Ah) | Cell_LFP_20Ah | 3.2 | 3.269 | 20 | 16.064 | 4.7 | 744 | 80.3 | Cosmetic Enclosure Blemish | Normal Stability (dt/dt < 0.4 C/min) | Grade B (Standard Reuse, 70-85% SoH) | Harvested & In Stock | 650 | 1400 | 750 | 47.4 | Group_BIN_10 | Stationary ESS & Solar Microgrid Compatible
COMP_0327 | B361 | NTC Thermistor Temperature Sensor Probe (10k) | Sensor_NTC | 0 | 0 | 0 | 0 | 0 | 528 | 99.1 | Pristine (Like New) | Normal Stability (dt/dt < 0.2 C/min) | Grade A (Premium Reuse, >85% SoH) | Harvested & In Stock | 40 | 150 | 110 | 5.45 | N/A (Non-Cell) | Standard Modular Hardware Compatible
COMP_0328 | B155 | Modular BMS Protection Board (10S 30A e-Bike) | BMS_10S | 36 | 36 | 0 | 0 | 19.5 | 423 | 95.5 | Pristine (Like New) | Normal Stability (dt/dt < 0.2 C/min) | Grade A (Premium Reuse, >85% SoH) | Harvested & In Stock | 600 | 1300 | 700 | 32 | N/A (Non-Cell) | Standard Modular Hardware Compatible
COMP_0329 | B314 | Modular BMS Protection Board (3S 25A Compact) | BMS_3S | 11.1 | 11.1 | 0 | 0 | 26.5 | 455 | 97 | Pristine (Like New) | Normal Stability (dt/dt < 0.2 C/min) | Grade A (Premium Reuse, >85% SoH) | Harvested & In Stock | 300 | 700 | 400 | 18.5 | N/A (Non-Cell) | Standard Modular Hardware Compatible
COMP_0330 | B414 | Power Tool High-Drain Cell (18650 3.6V / 2.0Ah) | Cell_PowerTool | 3.6 | 3.654 | 2 | 1.633 | 16.21 | 658 | 81.6 | Cosmetic Enclosure Blemish | Normal Stability (dt/dt < 0.4 C/min) | Grade B (Standard Reuse, 70-85% SoH) | Harvested & In Stock | 90 | 180 | 90 | 5.44 | Group_BIN_10 | Stationary ESS & Solar Microgrid Compatible
COMP_0331 | B271 | Modular BMS Protection Board (10S 30A e-Bike) | BMS_10S | 36 | 36 | 0 | 0 | 21 | 837 | 86.8 | Pristine (Like New) | Normal Stability (dt/dt < 0.2 C/min) | Grade A (Premium Reuse, >85% SoH) | Harvested & In Stock | 600 | 1300 | 700 | 32 | N/A (Non-Cell) | Standard Modular Hardware Compatible
COMP_0332 | B005 | NMC Pouch Cell (3.7V / 15Ah) | Cell_NMC_15Ah | 3.7 | 3.803 | 15 | 10.812 | 6.86 | 1302 | 72.1 | Cosmetic Enclosure Blemish | Normal Stability (dt/dt < 0.4 C/min) | Grade B (Standard Reuse, 70-85% SoH) | Harvested & In Stock | 500 | 1100 | 600 | 36.19 | Group_BIN_09 | Stationary ESS & Solar Microgrid Compatible
COMP_0333 | B419 | Power Tool High-Drain Cell (18650 3.6V / 2.0Ah) | Cell_PowerTool | 3.6 | 3.655 | 2 | 1.743 | 15.32 | 629 | 87.1 | Pristine (Like New) | Normal Stability (dt/dt < 0.2 C/min) | Grade A (Premium Reuse, >85% SoH) | Harvested & In Stock | 90 | 180 | 90 | 5.53 | Group_BIN_11 | High-Drain & Traction Compatible
COMP_0334 | B284 | LiFePO4 Prismatic Cell (3.2V / 20Ah) | Cell_LFP_20Ah | 3.2 | 3.257 | 20 | 14.806 | 4.99 | 1152 | 74 | Minor Surface Scratches | Normal Stability (dt/dt < 0.4 C/min) | Grade B (Standard Reuse, 70-85% SoH) | Harvested & In Stock | 650 | 1400 | 750 | 46.34 | Group_BIN_09 | Stationary ESS & Solar Microgrid Compatible
COMP_0335 | B478 | NMC Pouch Cell (3.7V / 15Ah) | Cell_NMC_15Ah | 3.7 | 3.759 | 15 | 13.288 | 5.37 | 617 | 88.6 | Pristine (Like New) | Normal Stability (dt/dt < 0.2 C/min) | Grade A (Premium Reuse, >85% SoH) | Harvested & In Stock | 500 | 1100 | 600 | 38.29 | Group_BIN_11 | High-Drain & Traction Compatible
COMP_0336 | B340 | Modular BMS Protection Board (16S 100A Smart CAN) | BMS_16S | 48 | 48 | 0 | 0 | 8 | 1342 | 86.9 | Pristine (Like New) | Normal Stability (dt/dt < 0.2 C/min) | Grade A (Premium Reuse, >85% SoH) | Harvested & In Stock | 1800 | 3800 | 2000 | 90.5 | N/A (Non-Cell) | Standard Modular Hardware Compatible
COMP_0337 | B054 | Modular BMS Protection Board (16S 100A Smart CAN) | BMS_16S | 48 | 48 | 0 | 0 | 7.1 | 193 | 93.1 | Pristine (Like New) | Normal Stability (dt/dt < 0.2 C/min) | Grade A (Premium Reuse, >85% SoH) | Harvested & In Stock | 1800 | 3800 | 2000 | 90.5 | N/A (Non-Cell) | Standard Modular Hardware Compatible
COMP_0338 | B481 | Modular BMS Protection Board (3S 25A Compact) | BMS_3S | 11.1 | 11.1 | 0 | 0 | 24.2 | 334 | 99 | Pristine (Like New) | Normal Stability (dt/dt < 0.2 C/min) | Grade A (Premium Reuse, >85% SoH) | Harvested & In Stock | 300 | 700 | 400 | 18.5 | N/A (Non-Cell) | Standard Modular Hardware Compatible
COMP_0339 | B450 | NTC Thermistor Temperature Sensor Probe (10k) | Sensor_NTC | 0 | 0 | 0 | 0 | 0 | 314 | 99.5 | Pristine (Like New) | Normal Stability (dt/dt < 0.2 C/min) | Grade A (Premium Reuse, >85% SoH) | Harvested & In Stock | 40 | 150 | 110 | 5.45 | N/A (Non-Cell) | Standard Modular Hardware Compatible
COMP_0340 | B069 | LiFePO4 Prismatic Cell (3.2V / 20Ah) | Cell_LFP_20Ah | 3.2 | 3.382 | 20 | 16.912 | 4.38 | 874 | 84.6 | Minor Surface Scratches | Normal Stability (dt/dt < 0.4 C/min) | Grade B (Standard Reuse, 70-85% SoH) | Harvested & In Stock | 650 | 1400 | 750 | 48.13 | Group_BIN_11 | Stationary ESS & Solar Microgrid Compatible
COMP_0341 | B060 | Power Tool High-Drain Cell (18650 3.6V / 2.0Ah) | Cell_PowerTool | 3.6 | 3.755 | 2 | 1.668 | 16.7 | 660 | 83.4 | Pristine (Like New) | Normal Stability (dt/dt < 0.4 C/min) | Grade B (Standard Reuse, 70-85% SoH) | Harvested & In Stock | 90 | 180 | 90 | 5.47 | Group_BIN_11 | Stationary ESS & Solar Microgrid Compatible
COMP_0342 | B381 | Power Tool High-Drain Cell (18650 3.6V / 2.0Ah) | Cell_PowerTool | 3.6 | 3.658 | 2 | 1.655 | 16.19 | 864 | 82.8 | Cosmetic Enclosure Blemish | Normal Stability (dt/dt < 0.4 C/min) | Grade B (Standard Reuse, 70-85% SoH) | Harvested & In Stock | 90 | 180 | 90 | 5.46 | Group_BIN_10 | Stationary ESS & Solar Microgrid Compatible
COMP_0343 | B080 | LiFePO4 Prismatic Cell (3.2V / 20Ah) | Cell_LFP_20Ah | 3.2 | 3.307 | 20 | 15.747 | 5.01 | 878 | 78.7 | Minor Surface Scratches | Normal Stability (dt/dt < 0.4 C/min) | Grade B (Standard Reuse, 70-85% SoH) | Harvested & In Stock | 650 | 1400 | 750 | 47.13 | Group_BIN_10 | Stationary ESS & Solar Microgrid Compatible
COMP_0344 | B145 | NMC Pouch Cell (3.7V / 15Ah) | Cell_NMC_15Ah | 3.7 | 3.705 | 15 | 11.253 | 5.94 | 1109 | 75 | Cosmetic Enclosure Blemish | Normal Stability (dt/dt < 0.4 C/min) | Grade B (Standard Reuse, 70-85% SoH) | Harvested & In Stock | 500 | 1100 | 600 | 36.57 | Group_BIN_10 | Stationary ESS & Solar Microgrid Compatible
COMP_0345 | B108 | Lithium-Ion Cylindrical Cell (18650 3.7V / 2.6Ah) | Cell_18650 | 3.7 | 3.803 | 2.6 | 1.827 | 27.81 | 1166 | 70.3 | Cosmetic Enclosure Blemish | Normal Stability (dt/dt < 0.4 C/min) | Grade B (Standard Reuse, 70-85% SoH) | Harvested & In Stock | 55 | 120 | 65 | 4.48 | Group_BIN_09 | Stationary ESS & Solar Microgrid Compatible
COMP_0346 | B176 | LiFePO4 Prismatic Cell (3.2V / 20Ah) | Cell_LFP_20Ah | 3.2 | 3.242 | 20 | 18.114 | 4.05 | 508 | 90.6 | Pristine (Like New) | Normal Stability (dt/dt < 0.2 C/min) | Grade A (Premium Reuse, >85% SoH) | Harvested & In Stock | 650 | 1400 | 750 | 49.15 | Group_BIN_11 | High-Drain & Traction Compatible
COMP_0347 | B105 | Modular BMS Protection Board (10S 30A e-Bike) | BMS_10S | 36 | 36 | 0 | 0 | 17.5 | 755 | 86.1 | Pristine (Like New) | Normal Stability (dt/dt < 0.2 C/min) | Grade A (Premium Reuse, >85% SoH) | Harvested & In Stock | 600 | 1300 | 700 | 32 | N/A (Non-Cell) | Standard Modular Hardware Compatible
COMP_0348 | B352 | LiFePO4 Prismatic Cell (3.2V / 50Ah) | Cell_LFP_50Ah | 3.2 | 3.293 | 50 | 35.504 | 2.58 | 1337 | 71 | Cosmetic Enclosure Blemish | Normal Stability (dt/dt < 0.4 C/min) | Grade B (Standard Reuse, 70-85% SoH) | Harvested & In Stock | 1200 | 2400 | 1200 | 84.18 | Group_BIN_09 | Stationary ESS & Solar Microgrid Compatible
COMP_0349 | B437 | Lithium-Ion Cylindrical Cell (18650 3.7V / 2.6Ah) | Cell_18650 | 3.7 | 3.765 | 2.6 | 2.13 | 23.68 | 962 | 81.9 | Minor Surface Scratches | Normal Stability (dt/dt < 0.4 C/min) | Grade B (Standard Reuse, 70-85% SoH) | Harvested & In Stock | 55 | 120 | 65 | 4.74 | Group_BIN_10 | Stationary ESS & Solar Microgrid Compatible
COMP_0350 | B259 | Modular BMS Protection Board (10S 30A e-Bike) | BMS_10S | 36 | 36 | 0 | 0 | 14.3 | 1193 | 84.9 | Minor Surface Scratches | Normal Stability (dt/dt < 0.4 C/min) | Grade B (Standard Reuse, 70-85% SoH) | Harvested & In Stock | 600 | 1300 | 700 | 32 | N/A (Non-Cell) | Standard Modular Hardware Compatible
COMP_0351 | B129 | Lithium-Ion Cylindrical Cell (18650 3.7V / 2.6Ah) | Cell_18650 | 3.7 | 3.774 | 2.6 | 2.029 | 22.53 | 946 | 78.1 | Pristine (Like New) | Normal Stability (dt/dt < 0.4 C/min) | Grade B (Standard Reuse, 70-85% SoH) | Harvested & In Stock | 55 | 120 | 65 | 4.65 | Group_BIN_10 | Stationary ESS & Solar Microgrid Compatible
COMP_0352 | B048 | Modular BMS Protection Board (4S 40A Balancer) | BMS_4S | 14.8 | 14.8 | 0 | 0 | 13 | 798 | 93 | Pristine (Like New) | Normal Stability (dt/dt < 0.2 C/min) | Grade A (Premium Reuse, >85% SoH) | Harvested & In Stock | 450 | 950 | 500 | 23 | N/A (Non-Cell) | Standard Modular Hardware Compatible
COMP_0353 | B325 | Modular BMS Protection Board (4S 40A Balancer) | BMS_4S | 14.8 | 14.8 | 0 | 0 | 15.2 | 1024 | 90.9 | Pristine (Like New) | Normal Stability (dt/dt < 0.2 C/min) | Grade A (Premium Reuse, >85% SoH) | Harvested & In Stock | 450 | 950 | 500 | 23 | N/A (Non-Cell) | Standard Modular Hardware Compatible
COMP_0354 | B217 | Lithium-Ion Cylindrical Cell (18650 3.7V / 2.6Ah) | Cell_18650 | 3.7 | 3.747 | 2.6 | 1.748 | 27.83 | 1462 | 67.2 | Slight Terminal Oxidation | Elevated Impedance (Manage C-Rate) | Grade C (Low-Stress Buffer, 55-70% SoH) | Harvested & In Stock | 55 | 120 | 65 | 4.41 | Group_BIN_09 | Low C-Rate IoT & Lantern Buffer Compatible
COMP_0355 | B023 | NTC Thermistor Temperature Sensor Probe (10k) | Sensor_NTC | 0 | 0 | 0 | 0 | 0 | 581 | 93.3 | Pristine (Like New) | Normal Stability (dt/dt < 0.2 C/min) | Grade A (Premium Reuse, >85% SoH) | Harvested & In Stock | 40 | 150 | 110 | 5.45 | N/A (Non-Cell) | Standard Modular Hardware Compatible
COMP_0356 | B002 | Modular BMS Protection Board (4S 40A Balancer) | BMS_4S | 14.8 | 14.8 | 0 | 0 | 15 | 1513 | 85.1 | Pristine (Like New) | Normal Stability (dt/dt < 0.2 C/min) | Grade A (Premium Reuse, >85% SoH) | Harvested & In Stock | 450 | 950 | 500 | 23 | N/A (Non-Cell) | Standard Modular Hardware Compatible
COMP_0357 | B171 | Lithium-Ion Cylindrical Cell (18650 3.7V / 2.6Ah) | Cell_18650 | 3.7 | 3.709 | 2.6 | 2.365 | 19.91 | 424 | 91 | Pristine (Like New) | Normal Stability (dt/dt < 0.2 C/min) | Grade A (Premium Reuse, >85% SoH) | Harvested & In Stock | 55 | 120 | 65 | 4.94 | Group_BIN_11 | High-Drain & Traction Compatible
COMP_0358 | B395 | NTC Thermistor Temperature Sensor Probe (10k) | Sensor_NTC | 0 | 0 | 0 | 0 | 0 | 1251 | 92.9 | Pristine (Like New) | Normal Stability (dt/dt < 0.2 C/min) | Grade A (Premium Reuse, >85% SoH) | Harvested & In Stock | 40 | 150 | 110 | 5.45 | N/A (Non-Cell) | Standard Modular Hardware Compatible
COMP_0359 | B067 | Heavy-Duty XT60 / XT90 Connector Harness | Connector_XT | 0 | 0 | 0 | 0 | 0.5 | 622 | 95.6 | Pristine (Like New) | Normal Stability (dt/dt < 0.2 C/min) | Grade A (Premium Reuse, >85% SoH) | Harvested & In Stock | 80 | 220 | 140 | 6.8 | N/A (Non-Cell) | Standard Modular Hardware Compatible
COMP_0360 | B327 | Lithium-Ion Cylindrical Cell (18650 3.7V / 2.6Ah) | Cell_18650 | 3.7 | 3.792 | 2.6 | 2.298 | 20.63 | 636 | 88.4 | Pristine (Like New) | Normal Stability (dt/dt < 0.2 C/min) | Grade A (Premium Reuse, >85% SoH) | Harvested & In Stock | 55 | 120 | 65 | 4.88 | Group_BIN_11 | High-Drain & Traction Compatible
COMP_0361 | B135 | LiFePO4 Prismatic Cell (3.2V / 20Ah) | Cell_LFP_20Ah | 3.2 | 3.248 | 20 | 18.24 | 4.12 | 411 | 91.2 | Pristine (Like New) | Normal Stability (dt/dt < 0.2 C/min) | Grade A (Premium Reuse, >85% SoH) | Harvested & In Stock | 650 | 1400 | 750 | 49.25 | Group_BIN_11 | High-Drain & Traction Compatible
COMP_0362 | B083 | Lithium-Ion Cylindrical Cell (18650 3.7V / 2.6Ah) | Cell_18650 | 3.7 | 3.788 | 2.6 | 2.326 | 20.69 | 379 | 89.5 | Pristine (Like New) | Normal Stability (dt/dt < 0.2 C/min) | Grade A (Premium Reuse, >85% SoH) | Harvested & In Stock | 55 | 120 | 65 | 4.9 | Group_BIN_11 | High-Drain & Traction Compatible
COMP_0363 | B380 | NMC Pouch Cell (3.7V / 15Ah) | Cell_NMC_15Ah | 3.7 | 3.795 | 15 | 12.55 | 5.47 | 702 | 83.7 | Minor Surface Scratches | Normal Stability (dt/dt < 0.4 C/min) | Grade B (Standard Reuse, 70-85% SoH) | Harvested & In Stock | 500 | 1100 | 600 | 37.67 | Group_BIN_11 | Stationary ESS & Solar Microgrid Compatible
COMP_0364 | B283 | Lithium-Ion Cylindrical Cell (18650 3.7V / 2.6Ah) | Cell_18650 | 3.7 | 3.797 | 2.6 | 2.032 | 22.45 | 847 | 78.1 | Cosmetic Enclosure Blemish | Normal Stability (dt/dt < 0.4 C/min) | Grade B (Standard Reuse, 70-85% SoH) | Harvested & In Stock | 55 | 120 | 65 | 4.65 | Group_BIN_10 | Stationary ESS & Solar Microgrid Compatible
COMP_0365 | B219 | LiFePO4 Prismatic Cell (3.2V / 20Ah) | Cell_LFP_20Ah | 3.2 | 3.252 | 20 | 18.99 | 3.64 | 471 | 94.9 | Pristine (Like New) | Normal Stability (dt/dt < 0.2 C/min) | Grade A (Premium Reuse, >85% SoH) | Harvested & In Stock | 650 | 1400 | 750 | 49.89 | Group_BIN_12 | High-Drain & Traction Compatible
COMP_0366 | B288 | NMC Pouch Cell (3.7V / 15Ah) | Cell_NMC_15Ah | 3.7 | 3.754 | 15 | 12.225 | 5.89 | 816 | 81.5 | Pristine (Like New) | Normal Stability (dt/dt < 0.4 C/min) | Grade B (Standard Reuse, 70-85% SoH) | Harvested & In Stock | 500 | 1100 | 600 | 37.39 | Group_BIN_10 | Stationary ESS & Solar Microgrid Compatible
COMP_0367 | B058 | Lithium-Ion Cylindrical Cell (18650 3.7V / 2.6Ah) | Cell_18650 | 3.7 | 3.722 | 2.6 | 2.251 | 21.65 | 768 | 86.6 | Pristine (Like New) | Normal Stability (dt/dt < 0.2 C/min) | Grade A (Premium Reuse, >85% SoH) | Harvested & In Stock | 55 | 120 | 65 | 4.84 | Group_BIN_11 | High-Drain & Traction Compatible
COMP_0368 | B039 | Modular BMS Protection Board (3S 25A Compact) | BMS_3S | 11.1 | 11.1 | 0 | 0 | 21.9 | 343 | 94.4 | Pristine (Like New) | Normal Stability (dt/dt < 0.2 C/min) | Grade A (Premium Reuse, >85% SoH) | Harvested & In Stock | 300 | 700 | 400 | 18.5 | N/A (Non-Cell) | Standard Modular Hardware Compatible
COMP_0369 | B484 | Modular Extruded Aluminum Enclosure & Frame | Casing_Alu | 0 | 0 | 0 | 0 | 0 | 406 | 94.8 | Pristine (Like New) | Normal Stability (dt/dt < 0.2 C/min) | Grade A (Premium Reuse, >85% SoH) | Harvested & In Stock | 350 | 900 | 550 | 25.25 | N/A (Non-Cell) | Standard Modular Hardware Compatible
COMP_0370 | B453 | NTC Thermistor Temperature Sensor Probe (10k) | Sensor_NTC | 0 | 0 | 0 | 0 | 0 | 496 | 99.5 | Pristine (Like New) | Normal Stability (dt/dt < 0.2 C/min) | Grade A (Premium Reuse, >85% SoH) | Harvested & In Stock | 40 | 150 | 110 | 5.45 | N/A (Non-Cell) | Standard Modular Hardware Compatible
COMP_0371 | B354 | Lithium-Ion Cylindrical Cell (18650 3.7V / 2.6Ah) | Cell_18650 | 3.7 | 3.757 | 2.6 | 2.133 | 25 | 885 | 82 | Pristine (Like New) | Normal Stability (dt/dt < 0.4 C/min) | Grade B (Standard Reuse, 70-85% SoH) | Harvested & In Stock | 55 | 120 | 65 | 4.74 | Group_BIN_10 | Stationary ESS & Solar Microgrid Compatible
COMP_0372 | B280 | Nickel-Plated Copper Busbar Interconnect Link | Busbar_Cu | 0 | 0 | 0 | 0 | 0.2 | 508 | 92.1 | Pristine (Like New) | Normal Stability (dt/dt < 0.2 C/min) | Grade A (Premium Reuse, >85% SoH) | Harvested & In Stock | 50 | 140 | 90 | 4.55 | N/A (Non-Cell) | Standard Modular Hardware Compatible
COMP_0373 | B019 | LiFePO4 Prismatic Cell (3.2V / 50Ah) | Cell_LFP_50Ah | 3.2 | 3.301 | 50 | 49.25 | 1.96 | 198 | 98.5 | Pristine (Like New) | Normal Stability (dt/dt < 0.2 C/min) | Grade A (Premium Reuse, >85% SoH) | Harvested & In Stock | 1200 | 2400 | 1200 | 95.86 | Group_BIN_12 | High-Drain & Traction Compatible
COMP_0374 | B428 | LiFePO4 Prismatic Cell (3.2V / 50Ah) | Cell_LFP_50Ah | 3.2 | 3.246 | 50 | 40.312 | 2.47 | 997 | 80.6 | Minor Surface Scratches | Normal Stability (dt/dt < 0.4 C/min) | Grade B (Standard Reuse, 70-85% SoH) | Harvested & In Stock | 1200 | 2400 | 1200 | 88.27 | Group_BIN_10 | Stationary ESS & Solar Microgrid Compatible
COMP_0375 | B299 | Modular BMS Protection Board (16S 100A Smart CAN) | BMS_16S | 48 | 48 | 0 | 0 | 7.5 | 1126 | 87.7 | Pristine (Like New) | Normal Stability (dt/dt < 0.2 C/min) | Grade A (Premium Reuse, >85% SoH) | Harvested & In Stock | 1800 | 3800 | 2000 | 90.5 | N/A (Non-Cell) | Standard Modular Hardware Compatible
COMP_0376 | B283 | Modular Extruded Aluminum Enclosure & Frame | Casing_Alu | 0 | 0 | 0 | 0 | 0 | 768 | 94.2 | Pristine (Like New) | Normal Stability (dt/dt < 0.2 C/min) | Grade A (Premium Reuse, >85% SoH) | Harvested & In Stock | 350 | 900 | 550 | 25.25 | N/A (Non-Cell) | Standard Modular Hardware Compatible
COMP_0377 | B076 | Lithium-Ion Cylindrical Cell (18650 3.7V / 2.6Ah) | Cell_18650 | 3.7 | 3.772 | 2.6 | 2.183 | 23.88 | 769 | 84 | Minor Surface Scratches | Normal Stability (dt/dt < 0.4 C/min) | Grade B (Standard Reuse, 70-85% SoH) | Harvested & In Stock | 55 | 120 | 65 | 4.78 | Group_BIN_11 | Stationary ESS & Solar Microgrid Compatible
COMP_0378 | B066 | Power Tool High-Drain Cell (18650 3.6V / 2.0Ah) | Cell_PowerTool | 3.6 | 3.677 | 2 | 1.593 | 17.24 | 928 | 79.7 | Pristine (Like New) | Normal Stability (dt/dt < 0.4 C/min) | Grade B (Standard Reuse, 70-85% SoH) | Harvested & In Stock | 90 | 180 | 90 | 5.4 | Group_BIN_10 | Stationary ESS & Solar Microgrid Compatible
COMP_0379 | B158 | Modular Extruded Aluminum Enclosure & Frame | Casing_Alu | 0 | 0 | 0 | 0 | 0 | 787 | 98.5 | Pristine (Like New) | Normal Stability (dt/dt < 0.2 C/min) | Grade A (Premium Reuse, >85% SoH) | Harvested & In Stock | 350 | 900 | 550 | 25.25 | N/A (Non-Cell) | Standard Modular Hardware Compatible
COMP_0380 | B187 | Lithium-Ion Cylindrical Cell (18650 3.7V / 2.6Ah) | Cell_18650 | 3.7 | 3.827 | 2.6 | 2.032 | 25.97 | 968 | 78.1 | Pristine (Like New) | Normal Stability (dt/dt < 0.4 C/min) | Grade B (Standard Reuse, 70-85% SoH) | Harvested & In Stock | 55 | 120 | 65 | 4.65 | Group_BIN_10 | Stationary ESS & Solar Microgrid Compatible
COMP_0381 | B461 | Modular BMS Protection Board (4S 40A Balancer) | BMS_4S | 14.8 | 14.8 | 0 | 0 | 16.2 | 1454 | 84 | Minor Surface Scratches | Normal Stability (dt/dt < 0.4 C/min) | Grade B (Standard Reuse, 70-85% SoH) | Harvested & In Stock | 450 | 950 | 500 | 23 | N/A (Non-Cell) | Standard Modular Hardware Compatible
COMP_0382 | B108 | Modular BMS Protection Board (3S 25A Compact) | BMS_3S | 11.1 | 11.1 | 0 | 0 | 23 | 1148 | 92.8 | Pristine (Like New) | Normal Stability (dt/dt < 0.2 C/min) | Grade A (Premium Reuse, >85% SoH) | Harvested & In Stock | 300 | 700 | 400 | 18.5 | N/A (Non-Cell) | Standard Modular Hardware Compatible
COMP_0383 | B350 | LiFePO4 Prismatic Cell (3.2V / 20Ah) | Cell_LFP_20Ah | 3.2 | 3.276 | 20 | 15.268 | 5.22 | 1053 | 76.3 | Pristine (Like New) | Normal Stability (dt/dt < 0.4 C/min) | Grade B (Standard Reuse, 70-85% SoH) | Harvested & In Stock | 650 | 1400 | 750 | 46.73 | Group_BIN_10 | Stationary ESS & Solar Microgrid Compatible
COMP_0384 | B342 | Modular BMS Protection Board (10S 30A e-Bike) | BMS_10S | 36 | 36 | 0 | 0 | 19 | 524 | 90.8 | Pristine (Like New) | Normal Stability (dt/dt < 0.2 C/min) | Grade A (Premium Reuse, >85% SoH) | Harvested & In Stock | 600 | 1300 | 700 | 32 | N/A (Non-Cell) | Standard Modular Hardware Compatible
COMP_0385 | B053 | Modular BMS Protection Board (4S 40A Balancer) | BMS_4S | 14.8 | 14.8 | 0 | 0 | 13.7 | 249 | 94.8 | Pristine (Like New) | Normal Stability (dt/dt < 0.2 C/min) | Grade A (Premium Reuse, >85% SoH) | Harvested & In Stock | 450 | 950 | 500 | 23 | N/A (Non-Cell) | Standard Modular Hardware Compatible
COMP_0386 | B182 | Modular BMS Protection Board (4S 40A Balancer) | BMS_4S | 14.8 | 14.8 | 0 | 0 | 18 | 812 | 95.2 | Pristine (Like New) | Normal Stability (dt/dt < 0.2 C/min) | Grade A (Premium Reuse, >85% SoH) | Harvested & In Stock | 450 | 950 | 500 | 23 | N/A (Non-Cell) | Standard Modular Hardware Compatible
COMP_0387 | B400 | LiFePO4 Prismatic Cell (3.2V / 50Ah) | Cell_LFP_50Ah | 3.2 | 3.285 | 50 | 46.789 | 2.01 | 459 | 93.6 | Pristine (Like New) | Normal Stability (dt/dt < 0.2 C/min) | Grade A (Premium Reuse, >85% SoH) | Harvested & In Stock | 1200 | 2400 | 1200 | 93.77 | Group_BIN_12 | High-Drain & Traction Compatible
COMP_0388 | B287 | Lithium-Ion Cylindrical Cell (18650 3.7V / 2.6Ah) | Cell_18650 | 3.7 | 3.788 | 2.6 | 2.19 | 22.69 | 878 | 84.2 | Minor Surface Scratches | Normal Stability (dt/dt < 0.4 C/min) | Grade B (Standard Reuse, 70-85% SoH) | Harvested & In Stock | 55 | 120 | 65 | 4.79 | Group_BIN_11 | Stationary ESS & Solar Microgrid Compatible
COMP_0389 | B499 | Lithium-Ion Cylindrical Cell (18650 3.7V / 2.6Ah) | Cell_18650 | 3.7 | 3.811 | 2.6 | 2.135 | 23.33 | 884 | 82.1 | Cosmetic Enclosure Blemish | Normal Stability (dt/dt < 0.4 C/min) | Grade B (Standard Reuse, 70-85% SoH) | Harvested & In Stock | 55 | 120 | 65 | 4.74 | Group_BIN_10 | Stationary ESS & Solar Microgrid Compatible
COMP_0390 | B384 | Power Tool High-Drain Cell (18650 3.6V / 2.0Ah) | Cell_PowerTool | 3.6 | 3.653 | 2 | 1.795 | 13.61 | 730 | 89.8 | Pristine (Like New) | Normal Stability (dt/dt < 0.2 C/min) | Grade A (Premium Reuse, >85% SoH) | Harvested & In Stock | 90 | 180 | 90 | 5.58 | Group_BIN_11 | High-Drain & Traction Compatible
COMP_0391 | B080 | Lithium-Ion Cylindrical Cell (18650 3.7V / 2.6Ah) | Cell_18650 | 3.7 | 3.807 | 2.6 | 1.998 | 26.15 | 873 | 76.8 | Pristine (Like New) | Normal Stability (dt/dt < 0.4 C/min) | Grade B (Standard Reuse, 70-85% SoH) | Harvested & In Stock | 55 | 120 | 65 | 4.62 | Group_BIN_10 | Stationary ESS & Solar Microgrid Compatible
COMP_0392 | B443 | Power Tool High-Drain Cell (18650 3.6V / 2.0Ah) | Cell_PowerTool | 3.6 | 3.756 | 2 | 1.722 | 15.41 | 600 | 86.1 | Pristine (Like New) | Normal Stability (dt/dt < 0.2 C/min) | Grade A (Premium Reuse, >85% SoH) | Harvested & In Stock | 90 | 180 | 90 | 5.51 | Group_BIN_11 | High-Drain & Traction Compatible
COMP_0393 | B084 | Lithium-Ion Cylindrical Cell (18650 3.7V / 2.6Ah) | Cell_18650 | 3.7 | 3.824 | 2.6 | 2.009 | 25.49 | 723 | 77.3 | Pristine (Like New) | Normal Stability (dt/dt < 0.4 C/min) | Grade B (Standard Reuse, 70-85% SoH) | Harvested & In Stock | 55 | 120 | 65 | 4.63 | Group_BIN_10 | Stationary ESS & Solar Microgrid Compatible
COMP_0394 | B452 | LiFePO4 Prismatic Cell (3.2V / 50Ah) | Cell_LFP_50Ah | 3.2 | 3.288 | 50 | 38.435 | 2.58 | 1039 | 76.9 | Minor Surface Scratches | Normal Stability (dt/dt < 0.4 C/min) | Grade B (Standard Reuse, 70-85% SoH) | Harvested & In Stock | 1200 | 2400 | 1200 | 86.67 | Group_BIN_10 | Stationary ESS & Solar Microgrid Compatible
COMP_0395 | B013 | LiFePO4 Prismatic Cell (3.2V / 50Ah) | Cell_LFP_50Ah | 3.2 | 3.293 | 50 | 35.671 | 2.75 | 1405 | 71.3 | Pristine (Like New) | Normal Stability (dt/dt < 0.4 C/min) | Grade B (Standard Reuse, 70-85% SoH) | Harvested & In Stock | 1200 | 2400 | 1200 | 84.32 | Group_BIN_09 | Stationary ESS & Solar Microgrid Compatible
COMP_0396 | B378 | Modular BMS Protection Board (10S 30A e-Bike) | BMS_10S | 36 | 36 | 0 | 0 | 18.9 | 805 | 94.8 | Pristine (Like New) | Normal Stability (dt/dt < 0.2 C/min) | Grade A (Premium Reuse, >85% SoH) | Harvested & In Stock | 600 | 1300 | 700 | 32 | N/A (Non-Cell) | Standard Modular Hardware Compatible
COMP_0397 | B474 | Modular BMS Protection Board (3S 25A Compact) | BMS_3S | 11.1 | 11.1 | 0 | 0 | 23.7 | 1118 | 90.1 | Pristine (Like New) | Normal Stability (dt/dt < 0.2 C/min) | Grade A (Premium Reuse, >85% SoH) | Harvested & In Stock | 300 | 700 | 400 | 18.5 | N/A (Non-Cell) | Standard Modular Hardware Compatible
COMP_0398 | B171 | NMC Pouch Cell (3.7V / 15Ah) | Cell_NMC_15Ah | 3.7 | 3.768 | 15 | 13.341 | 5.03 | 455 | 88.9 | Pristine (Like New) | Normal Stability (dt/dt < 0.2 C/min) | Grade A (Premium Reuse, >85% SoH) | Harvested & In Stock | 500 | 1100 | 600 | 38.34 | Group_BIN_11 | High-Drain & Traction Compatible
COMP_0399 | B401 | LiFePO4 Prismatic Cell (3.2V / 50Ah) | Cell_LFP_50Ah | 3.2 | 3.245 | 50 | 46.01 | 2.15 | 469 | 92 | Pristine (Like New) | Normal Stability (dt/dt < 0.2 C/min) | Grade A (Premium Reuse, >85% SoH) | Harvested & In Stock | 1200 | 2400 | 1200 | 93.11 | Group_BIN_12 | High-Drain & Traction Compatible
COMP_0400 | B477 | Lithium-Ion Cylindrical Cell (18650 3.7V / 2.6Ah) | Cell_18650 | 3.7 | 3.773 | 2.6 | 2.239 | 22.41 | 865 | 86.1 | Pristine (Like New) | Normal Stability (dt/dt < 0.2 C/min) | Grade A (Premium Reuse, >85% SoH) | Harvested & In Stock | 55 | 120 | 65 | 4.83 | Group_BIN_11 | High-Drain & Traction Compatible
COMP_0401 | B211 | Modular BMS Protection Board (16S 100A Smart CAN) | BMS_16S | 48 | 48 | 0 | 0 | 6.5 | 1113 | 87.7 | Pristine (Like New) | Normal Stability (dt/dt < 0.2 C/min) | Grade A (Premium Reuse, >85% SoH) | Harvested & In Stock | 1800 | 3800 | 2000 | 90.5 | N/A (Non-Cell) | Standard Modular Hardware Compatible
COMP_0402 | B411 | Modular BMS Protection Board (10S 30A e-Bike) | BMS_10S | 36 | 36 | 0 | 0 | 20.5 | 626 | 90.2 | Pristine (Like New) | Normal Stability (dt/dt < 0.2 C/min) | Grade A (Premium Reuse, >85% SoH) | Harvested & In Stock | 600 | 1300 | 700 | 32 | N/A (Non-Cell) | Standard Modular Hardware Compatible
COMP_0403 | B343 | Lithium-Ion Cylindrical Cell (18650 3.7V / 2.6Ah) | Cell_18650 | 3.7 | 3.888 | 2.6 | 2.166 | 24 | 847 | 83.3 | Cosmetic Enclosure Blemish | Normal Stability (dt/dt < 0.4 C/min) | Grade B (Standard Reuse, 70-85% SoH) | Harvested & In Stock | 55 | 120 | 65 | 4.77 | Group_BIN_10 | Stationary ESS & Solar Microgrid Compatible
COMP_0404 | B416 | LiFePO4 Prismatic Cell (3.2V / 20Ah) | Cell_LFP_20Ah | 3.2 | 3.335 | 20 | 16.6 | 4.66 | 523 | 83 | Pristine (Like New) | Normal Stability (dt/dt < 0.4 C/min) | Grade B (Standard Reuse, 70-85% SoH) | Harvested & In Stock | 650 | 1400 | 750 | 47.86 | Group_BIN_10 | Stationary ESS & Solar Microgrid Compatible
COMP_0405 | B137 | NTC Thermistor Temperature Sensor Probe (10k) | Sensor_NTC | 0 | 0 | 0 | 0 | 0 | 999 | 90.7 | Pristine (Like New) | Normal Stability (dt/dt < 0.2 C/min) | Grade A (Premium Reuse, >85% SoH) | Harvested & In Stock | 40 | 150 | 110 | 5.45 | N/A (Non-Cell) | Standard Modular Hardware Compatible
COMP_0406 | B082 | Power Tool High-Drain Cell (18650 3.6V / 2.0Ah) | Cell_PowerTool | 3.6 | 3.616 | 2 | 1.662 | 15.69 | 869 | 83.1 | Cosmetic Enclosure Blemish | Normal Stability (dt/dt < 0.4 C/min) | Grade B (Standard Reuse, 70-85% SoH) | Harvested & In Stock | 90 | 180 | 90 | 5.46 | Group_BIN_10 | Stationary ESS & Solar Microgrid Compatible
COMP_0407 | B056 | Lithium-Ion Cylindrical Cell (18650 3.7V / 2.6Ah) | Cell_18650 | 3.7 | 3.786 | 2.6 | 1.875 | 27.41 | 939 | 72.1 | Minor Surface Scratches | Normal Stability (dt/dt < 0.4 C/min) | Grade B (Standard Reuse, 70-85% SoH) | Harvested & In Stock | 55 | 120 | 65 | 4.52 | Group_BIN_09 | Stationary ESS & Solar Microgrid Compatible
COMP_0408 | B447 | Power Tool High-Drain Cell (18650 3.6V / 2.0Ah) | Cell_PowerTool | 3.6 | 3.688 | 2 | 1.726 | 14.59 | 855 | 86.3 | Pristine (Like New) | Normal Stability (dt/dt < 0.2 C/min) | Grade A (Premium Reuse, >85% SoH) | Harvested & In Stock | 90 | 180 | 90 | 5.52 | Group_BIN_11 | High-Drain & Traction Compatible
COMP_0409 | B020 | Lithium-Ion Cylindrical Cell (18650 3.7V / 2.6Ah) | Cell_18650 | 3.7 | 3.697 | 2.6 | 1.939 | 26.04 | 855 | 74.6 | Minor Surface Scratches | Normal Stability (dt/dt < 0.4 C/min) | Grade B (Standard Reuse, 70-85% SoH) | Harvested & In Stock | 55 | 120 | 65 | 4.57 | Group_BIN_09 | Stationary ESS & Solar Microgrid Compatible
COMP_0410 | B114 | Lithium-Ion Cylindrical Cell (18650 3.7V / 2.6Ah) | Cell_18650 | 3.7 | 3.722 | 2.6 | 2.267 | 22.23 | 686 | 87.2 | Pristine (Like New) | Normal Stability (dt/dt < 0.2 C/min) | Grade A (Premium Reuse, >85% SoH) | Harvested & In Stock | 55 | 120 | 65 | 4.85 | Group_BIN_11 | High-Drain & Traction Compatible
COMP_0411 | B103 | Lithium-Ion Cylindrical Cell (18650 3.7V / 2.6Ah) | Cell_18650 | 3.7 | 3.889 | 2.6 | 1.768 | 28.8 | 1376 | 68 | Slight Terminal Oxidation | Elevated Impedance (Manage C-Rate) | Grade C (Low-Stress Buffer, 55-70% SoH) | Harvested & In Stock | 55 | 120 | 65 | 4.43 | Group_BIN_09 | Low C-Rate IoT & Lantern Buffer Compatible
COMP_0412 | B180 | LiFePO4 Prismatic Cell (3.2V / 50Ah) | Cell_LFP_50Ah | 3.2 | 3.25 | 50 | 47.52 | 1.98 | 317 | 95 | Pristine (Like New) | Normal Stability (dt/dt < 0.2 C/min) | Grade A (Premium Reuse, >85% SoH) | Harvested & In Stock | 1200 | 2400 | 1200 | 94.39 | Group_BIN_12 | High-Drain & Traction Compatible
COMP_0413 | B157 | Lithium-Ion Cylindrical Cell (18650 3.7V / 2.6Ah) | Cell_18650 | 3.7 | 3.823 | 2.6 | 2.121 | 23.96 | 543 | 81.6 | Pristine (Like New) | Normal Stability (dt/dt < 0.4 C/min) | Grade B (Standard Reuse, 70-85% SoH) | Harvested & In Stock | 55 | 120 | 65 | 4.73 | Group_BIN_10 | Stationary ESS & Solar Microgrid Compatible
COMP_0414 | B115 | Modular BMS Protection Board (4S 40A Balancer) | BMS_4S | 14.8 | 14.8 | 0 | 0 | 11.4 | 456 | 89.8 | Pristine (Like New) | Normal Stability (dt/dt < 0.2 C/min) | Grade A (Premium Reuse, >85% SoH) | Harvested & In Stock | 450 | 950 | 500 | 23 | N/A (Non-Cell) | Standard Modular Hardware Compatible
COMP_0415 | B013 | NTC Thermistor Temperature Sensor Probe (10k) | Sensor_NTC | 0 | 0 | 0 | 0 | 0 | 1336 | 94.6 | Pristine (Like New) | Normal Stability (dt/dt < 0.2 C/min) | Grade A (Premium Reuse, >85% SoH) | Harvested & In Stock | 40 | 150 | 110 | 5.45 | N/A (Non-Cell) | Standard Modular Hardware Compatible
COMP_0416 | B338 | LiFePO4 Prismatic Cell (3.2V / 50Ah) | Cell_LFP_50Ah | 3.2 | 3.344 | 50 | 38.231 | 2.58 | 1004 | 76.5 | Pristine (Like New) | Normal Stability (dt/dt < 0.4 C/min) | Grade B (Standard Reuse, 70-85% SoH) | Harvested & In Stock | 1200 | 2400 | 1200 | 86.5 | Group_BIN_10 | Stationary ESS & Solar Microgrid Compatible
COMP_0417 | B205 | Lithium-Ion Cylindrical Cell (18650 3.7V / 2.6Ah) | Cell_18650 | 3.7 | 3.744 | 2.6 | 2.274 | 20.08 | 457 | 87.4 | Pristine (Like New) | Normal Stability (dt/dt < 0.2 C/min) | Grade A (Premium Reuse, >85% SoH) | Harvested & In Stock | 55 | 120 | 65 | 4.86 | Group_BIN_11 | High-Drain & Traction Compatible
COMP_0418 | B169 | LiFePO4 Prismatic Cell (3.2V / 20Ah) | Cell_LFP_20Ah | 3.2 | 3.271 | 20 | 16.159 | 4.72 | 855 | 80.8 | Minor Surface Scratches | Normal Stability (dt/dt < 0.4 C/min) | Grade B (Standard Reuse, 70-85% SoH) | Harvested & In Stock | 650 | 1400 | 750 | 47.49 | Group_BIN_10 | Stationary ESS & Solar Microgrid Compatible
COMP_0419 | B443 | Heavy-Duty XT60 / XT90 Connector Harness | Connector_XT | 0 | 0 | 0 | 0 | 0.5 | 536 | 99.5 | Pristine (Like New) | Normal Stability (dt/dt < 0.2 C/min) | Grade A (Premium Reuse, >85% SoH) | Harvested & In Stock | 80 | 220 | 140 | 6.8 | N/A (Non-Cell) | Standard Modular Hardware Compatible
COMP_0420 | B036 | LiFePO4 Prismatic Cell (3.2V / 50Ah) | Cell_LFP_50Ah | 3.2 | 3.308 | 50 | 36.894 | 2.65 | 1178 | 73.8 | Minor Surface Scratches | Normal Stability (dt/dt < 0.4 C/min) | Grade B (Standard Reuse, 70-85% SoH) | Harvested & In Stock | 1200 | 2400 | 1200 | 85.36 | Group_BIN_09 | Stationary ESS & Solar Microgrid Compatible
COMP_0421 | B180 | Power Tool High-Drain Cell (18650 3.6V / 2.0Ah) | Cell_PowerTool | 3.6 | 3.682 | 2 | 1.873 | 13.75 | 340 | 93.7 | Pristine (Like New) | Normal Stability (dt/dt < 0.2 C/min) | Grade A (Premium Reuse, >85% SoH) | Harvested & In Stock | 90 | 180 | 90 | 5.64 | Group_BIN_12 | High-Drain & Traction Compatible
COMP_0422 | B329 | Lithium-Ion Cylindrical Cell (18650 3.7V / 2.6Ah) | Cell_18650 | 3.7 | 3.775 | 2.6 | 1.783 | 28 | 1424 | 68.6 | Enclosure Hairline Crack | Elevated Impedance (Manage C-Rate) | Grade C (Low-Stress Buffer, 55-70% SoH) | Harvested & In Stock | 55 | 120 | 65 | 4.44 | Group_BIN_09 | Low C-Rate IoT & Lantern Buffer Compatible
COMP_0423 | B205 | NMC Pouch Cell (3.7V / 15Ah) | Cell_NMC_15Ah | 3.7 | 3.814 | 15 | 13.158 | 5.28 | 291 | 87.7 | Pristine (Like New) | Normal Stability (dt/dt < 0.2 C/min) | Grade A (Premium Reuse, >85% SoH) | Harvested & In Stock | 500 | 1100 | 600 | 38.18 | Group_BIN_11 | High-Drain & Traction Compatible
COMP_0424 | B348 | Modular BMS Protection Board (3S 25A Compact) | BMS_3S | 11.1 | 11.1 | 0 | 0 | 28.6 | 690 | 90.5 | Pristine (Like New) | Normal Stability (dt/dt < 0.2 C/min) | Grade A (Premium Reuse, >85% SoH) | Harvested & In Stock | 300 | 700 | 400 | 18.5 | N/A (Non-Cell) | Standard Modular Hardware Compatible
COMP_0425 | B432 | Power Tool High-Drain Cell (18650 3.6V / 2.0Ah) | Cell_PowerTool | 3.6 | 3.737 | 2 | 1.542 | 16.78 | 891 | 77.1 | Cosmetic Enclosure Blemish | Normal Stability (dt/dt < 0.4 C/min) | Grade B (Standard Reuse, 70-85% SoH) | Harvested & In Stock | 90 | 180 | 90 | 5.36 | Group_BIN_10 | Stationary ESS & Solar Microgrid Compatible
COMP_0426 | B170 | Modular BMS Protection Board (16S 100A Smart CAN) | BMS_16S | 48 | 48 | 0 | 0 | 7.7 | 630 | 93.7 | Pristine (Like New) | Normal Stability (dt/dt < 0.2 C/min) | Grade A (Premium Reuse, >85% SoH) | Harvested & In Stock | 1800 | 3800 | 2000 | 90.5 | N/A (Non-Cell) | Standard Modular Hardware Compatible
COMP_0427 | B481 | LiFePO4 Prismatic Cell (3.2V / 50Ah) | Cell_LFP_50Ah | 3.2 | 3.343 | 50 | 42.495 | 2.39 | 432 | 85 | Pristine (Like New) | Normal Stability (dt/dt < 0.4 C/min) | Grade B (Standard Reuse, 70-85% SoH) | Harvested & In Stock | 1200 | 2400 | 1200 | 90.12 | Group_BIN_11 | Stationary ESS & Solar Microgrid Compatible
COMP_0428 | B060 | Power Tool High-Drain Cell (18650 3.6V / 2.0Ah) | Cell_PowerTool | 3.6 | 3.636 | 2 | 1.627 | 15.78 | 699 | 81.3 | Minor Surface Scratches | Normal Stability (dt/dt < 0.4 C/min) | Grade B (Standard Reuse, 70-85% SoH) | Harvested & In Stock | 90 | 180 | 90 | 5.43 | Group_BIN_10 | Stationary ESS & Solar Microgrid Compatible
COMP_0429 | B092 | NTC Thermistor Temperature Sensor Probe (10k) | Sensor_NTC | 0 | 0 | 0 | 0 | 0 | 1169 | 90.3 | Pristine (Like New) | Normal Stability (dt/dt < 0.2 C/min) | Grade A (Premium Reuse, >85% SoH) | Harvested & In Stock | 40 | 150 | 110 | 5.45 | N/A (Non-Cell) | Standard Modular Hardware Compatible
COMP_0430 | B298 | Lithium-Ion Cylindrical Cell (18650 3.7V / 2.6Ah) | Cell_18650 | 3.7 | 3.758 | 2.6 | 2.353 | 22.33 | 610 | 90.5 | Pristine (Like New) | Normal Stability (dt/dt < 0.2 C/min) | Grade A (Premium Reuse, >85% SoH) | Harvested & In Stock | 55 | 120 | 65 | 4.93 | Group_BIN_11 | High-Drain & Traction Compatible
COMP_0431 | B493 | LiFePO4 Prismatic Cell (3.2V / 20Ah) | Cell_LFP_20Ah | 3.2 | 3.215 | 20 | 16.526 | 4.39 | 941 | 82.6 | Minor Surface Scratches | Normal Stability (dt/dt < 0.4 C/min) | Grade B (Standard Reuse, 70-85% SoH) | Harvested & In Stock | 650 | 1400 | 750 | 47.8 | Group_BIN_10 | Stationary ESS & Solar Microgrid Compatible
COMP_0432 | B020 | Lithium-Ion Cylindrical Cell (18650 3.7V / 2.6Ah) | Cell_18650 | 3.7 | 3.748 | 2.6 | 2.05 | 25.11 | 958 | 78.8 | Pristine (Like New) | Normal Stability (dt/dt < 0.4 C/min) | Grade B (Standard Reuse, 70-85% SoH) | Harvested & In Stock | 55 | 120 | 65 | 4.67 | Group_BIN_10 | Stationary ESS & Solar Microgrid Compatible
COMP_0433 | B306 | LiFePO4 Prismatic Cell (3.2V / 20Ah) | Cell_LFP_20Ah | 3.2 | 3.276 | 20 | 17.909 | 4.08 | 476 | 89.5 | Pristine (Like New) | Normal Stability (dt/dt < 0.2 C/min) | Grade A (Premium Reuse, >85% SoH) | Harvested & In Stock | 650 | 1400 | 750 | 48.97 | Group_BIN_11 | High-Drain & Traction Compatible
COMP_0434 | B223 | Lithium-Ion Cylindrical Cell (18650 3.7V / 2.6Ah) | Cell_18650 | 3.7 | 3.77 | 2.6 | 2.259 | 21.92 | 584 | 86.9 | Pristine (Like New) | Normal Stability (dt/dt < 0.2 C/min) | Grade A (Premium Reuse, >85% SoH) | Harvested & In Stock | 55 | 120 | 65 | 4.85 | Group_BIN_11 | High-Drain & Traction Compatible
COMP_0435 | B177 | LiFePO4 Prismatic Cell (3.2V / 50Ah) | Cell_LFP_50Ah | 3.2 | 3.29 | 50 | 40.312 | 2.45 | 868 | 80.6 | Cosmetic Enclosure Blemish | Normal Stability (dt/dt < 0.4 C/min) | Grade B (Standard Reuse, 70-85% SoH) | Harvested & In Stock | 1200 | 2400 | 1200 | 88.27 | Group_BIN_10 | Stationary ESS & Solar Microgrid Compatible
COMP_0436 | B403 | Modular BMS Protection Board (10S 30A e-Bike) | BMS_10S | 36 | 36 | 0 | 0 | 20.9 | 1401 | 86.5 | Pristine (Like New) | Normal Stability (dt/dt < 0.2 C/min) | Grade A (Premium Reuse, >85% SoH) | Harvested & In Stock | 600 | 1300 | 700 | 32 | N/A (Non-Cell) | Standard Modular Hardware Compatible
COMP_0437 | B161 | LiFePO4 Prismatic Cell (3.2V / 50Ah) | Cell_LFP_50Ah | 3.2 | 3.233 | 50 | 30.222 | 3.1 | 1520 | 60.4 | Slight Terminal Oxidation | Elevated Impedance (Manage C-Rate) | Grade C (Low-Stress Buffer, 55-70% SoH) | Harvested & In Stock | 1200 | 2400 | 1200 | 79.69 | Group_BIN_08 | Low C-Rate IoT & Lantern Buffer Compatible
COMP_0438 | B311 | NMC Pouch Cell (3.7V / 15Ah) | Cell_NMC_15Ah | 3.7 | 3.758 | 15 | 11.259 | 5.71 | 1202 | 75.1 | Cosmetic Enclosure Blemish | Normal Stability (dt/dt < 0.4 C/min) | Grade B (Standard Reuse, 70-85% SoH) | Harvested & In Stock | 500 | 1100 | 600 | 36.57 | Group_BIN_10 | Stationary ESS & Solar Microgrid Compatible
COMP_0439 | B060 | Lithium-Ion Cylindrical Cell (18650 3.7V / 2.6Ah) | Cell_18650 | 3.7 | 3.8 | 2.6 | 2.202 | 23.01 | 577 | 84.7 | Minor Surface Scratches | Normal Stability (dt/dt < 0.4 C/min) | Grade B (Standard Reuse, 70-85% SoH) | Harvested & In Stock | 55 | 120 | 65 | 4.8 | Group_BIN_11 | Stationary ESS & Solar Microgrid Compatible
COMP_0440 | B461 | LiFePO4 Prismatic Cell (3.2V / 50Ah) | Cell_LFP_50Ah | 3.2 | 3.243 | 50 | 36.785 | 2.84 | 1234 | 73.6 | Cosmetic Enclosure Blemish | Normal Stability (dt/dt < 0.4 C/min) | Grade B (Standard Reuse, 70-85% SoH) | Harvested & In Stock | 1200 | 2400 | 1200 | 85.27 | Group_BIN_09 | Stationary ESS & Solar Microgrid Compatible
COMP_0441 | B098 | LiFePO4 Prismatic Cell (3.2V / 20Ah) | Cell_LFP_20Ah | 3.2 | 3.325 | 20 | 17.596 | 4.6 | 669 | 88 | Pristine (Like New) | Normal Stability (dt/dt < 0.2 C/min) | Grade A (Premium Reuse, >85% SoH) | Harvested & In Stock | 650 | 1400 | 750 | 48.71 | Group_BIN_11 | High-Drain & Traction Compatible
COMP_0442 | B131 | Lithium-Ion Cylindrical Cell (18650 3.7V / 2.6Ah) | Cell_18650 | 3.7 | 3.72 | 2.6 | 2.129 | 26.25 | 809 | 81.9 | Pristine (Like New) | Normal Stability (dt/dt < 0.4 C/min) | Grade B (Standard Reuse, 70-85% SoH) | Harvested & In Stock | 55 | 120 | 65 | 4.73 | Group_BIN_10 | Stationary ESS & Solar Microgrid Compatible
COMP_0443 | B363 | Lithium-Ion Cylindrical Cell (18650 3.7V / 2.6Ah) | Cell_18650 | 3.7 | 3.791 | 2.6 | 2.266 | 21.84 | 826 | 87.1 | Pristine (Like New) | Normal Stability (dt/dt < 0.2 C/min) | Grade A (Premium Reuse, >85% SoH) | Harvested & In Stock | 55 | 120 | 65 | 4.85 | Group_BIN_11 | High-Drain & Traction Compatible
COMP_0444 | B224 | Modular BMS Protection Board (16S 100A Smart CAN) | BMS_16S | 48 | 48 | 0 | 0 | 8.8 | 1498 | 84.9 | Pristine (Like New) | Normal Stability (dt/dt < 0.4 C/min) | Grade B (Standard Reuse, 70-85% SoH) | Harvested & In Stock | 1800 | 3800 | 2000 | 90.5 | N/A (Non-Cell) | Standard Modular Hardware Compatible
COMP_0445 | B267 | LiFePO4 Prismatic Cell (3.2V / 20Ah) | Cell_LFP_20Ah | 3.2 | 3.222 | 20 | 15.832 | 5 | 982 | 79.2 | Cosmetic Enclosure Blemish | Normal Stability (dt/dt < 0.4 C/min) | Grade B (Standard Reuse, 70-85% SoH) | Harvested & In Stock | 650 | 1400 | 750 | 47.21 | Group_BIN_10 | Stationary ESS & Solar Microgrid Compatible
COMP_0446 | B352 | Lithium-Ion Cylindrical Cell (18650 3.7V / 2.6Ah) | Cell_18650 | 3.7 | 3.695 | 2.6 | 1.829 | 28.84 | 1266 | 70.4 | Cosmetic Enclosure Blemish | Normal Stability (dt/dt < 0.4 C/min) | Grade B (Standard Reuse, 70-85% SoH) | Harvested & In Stock | 55 | 120 | 65 | 4.48 | Group_BIN_09 | Stationary ESS & Solar Microgrid Compatible
COMP_0447 | B482 | NMC Pouch Cell (3.7V / 15Ah) | Cell_NMC_15Ah | 3.7 | 3.797 | 15 | 12.831 | 5.22 | 820 | 85.5 | Pristine (Like New) | Normal Stability (dt/dt < 0.2 C/min) | Grade A (Premium Reuse, >85% SoH) | Harvested & In Stock | 500 | 1100 | 600 | 37.91 | Group_BIN_11 | High-Drain & Traction Compatible
COMP_0448 | B380 | Nickel-Plated Copper Busbar Interconnect Link | Busbar_Cu | 0 | 0 | 0 | 0 | 0.2 | 723 | 94.8 | Pristine (Like New) | Normal Stability (dt/dt < 0.2 C/min) | Grade A (Premium Reuse, >85% SoH) | Harvested & In Stock | 50 | 140 | 90 | 4.55 | N/A (Non-Cell) | Standard Modular Hardware Compatible
COMP_0449 | B378 | Modular BMS Protection Board (3S 25A Compact) | BMS_3S | 11.1 | 11.1 | 0 | 0 | 24.6 | 852 | 94.7 | Pristine (Like New) | Normal Stability (dt/dt < 0.2 C/min) | Grade A (Premium Reuse, >85% SoH) | Harvested & In Stock | 300 | 700 | 400 | 18.5 | N/A (Non-Cell) | Standard Modular Hardware Compatible
COMP_0450 | B344 | NTC Thermistor Temperature Sensor Probe (10k) | Sensor_NTC | 0 | 0 | 0 | 0 | 0 | 292 | 88.7 | Pristine (Like New) | Normal Stability (dt/dt < 0.2 C/min) | Grade A (Premium Reuse, >85% SoH) | Harvested & In Stock | 40 | 150 | 110 | 5.45 | N/A (Non-Cell) | Standard Modular Hardware Compatible
COMP_0451 | B101 | Power Tool High-Drain Cell (18650 3.6V / 2.0Ah) | Cell_PowerTool | 3.6 | 3.724 | 2 | 1.447 | 18.55 | 1225 | 72.3 | Minor Surface Scratches | Normal Stability (dt/dt < 0.4 C/min) | Grade B (Standard Reuse, 70-85% SoH) | Harvested & In Stock | 90 | 180 | 90 | 5.28 | Group_BIN_09 | Stationary ESS & Solar Microgrid Compatible
COMP_0452 | B221 | Lithium-Ion Cylindrical Cell (18650 3.7V / 2.6Ah) | Cell_18650 | 3.7 | 3.814 | 2.6 | 2.044 | 24.37 | 784 | 78.6 | Pristine (Like New) | Normal Stability (dt/dt < 0.4 C/min) | Grade B (Standard Reuse, 70-85% SoH) | Harvested & In Stock | 55 | 120 | 65 | 4.66 | Group_BIN_10 | Stationary ESS & Solar Microgrid Compatible
COMP_0453 | B486 | Lithium-Ion Cylindrical Cell (18650 3.7V / 2.6Ah) | Cell_18650 | 3.7 | 3.809 | 2.6 | 2.138 | 24.22 | 924 | 82.2 | Cosmetic Enclosure Blemish | Normal Stability (dt/dt < 0.4 C/min) | Grade B (Standard Reuse, 70-85% SoH) | Harvested & In Stock | 55 | 120 | 65 | 4.74 | Group_BIN_10 | Stationary ESS & Solar Microgrid Compatible
COMP_0454 | B472 | Lithium-Ion Cylindrical Cell (18650 3.7V / 2.6Ah) | Cell_18650 | 3.7 | 3.808 | 2.6 | 2.482 | 20.54 | 309 | 95.5 | Pristine (Like New) | Normal Stability (dt/dt < 0.2 C/min) | Grade A (Premium Reuse, >85% SoH) | Harvested & In Stock | 55 | 120 | 65 | 5.03 | Group_BIN_12 | High-Drain & Traction Compatible
COMP_0455 | B170 | Modular BMS Protection Board (3S 25A Compact) | BMS_3S | 11.1 | 11.1 | 0 | 0 | 23.4 | 566 | 94.1 | Pristine (Like New) | Normal Stability (dt/dt < 0.2 C/min) | Grade A (Premium Reuse, >85% SoH) | Harvested & In Stock | 300 | 700 | 400 | 18.5 | N/A (Non-Cell) | Standard Modular Hardware Compatible
COMP_0456 | B320 | LiFePO4 Prismatic Cell (3.2V / 20Ah) | Cell_LFP_20Ah | 3.2 | 3.248 | 20 | 17.342 | 4.31 | 512 | 86.7 | Pristine (Like New) | Normal Stability (dt/dt < 0.2 C/min) | Grade A (Premium Reuse, >85% SoH) | Harvested & In Stock | 650 | 1400 | 750 | 48.49 | Group_BIN_11 | High-Drain & Traction Compatible
COMP_0457 | B161 | Modular BMS Protection Board (10S 30A e-Bike) | BMS_10S | 36 | 36 | 0 | 0 | 21.2 | 1470 | 86.3 | Pristine (Like New) | Normal Stability (dt/dt < 0.2 C/min) | Grade A (Premium Reuse, >85% SoH) | Harvested & In Stock | 600 | 1300 | 700 | 32 | N/A (Non-Cell) | Standard Modular Hardware Compatible
COMP_0458 | B340 | LiFePO4 Prismatic Cell (3.2V / 50Ah) | Cell_LFP_50Ah | 3.2 | 3.318 | 50 | 33.275 | 2.94 | 1409 | 66.6 | Moderate Cycle Wear | Elevated Impedance (Manage C-Rate) | Grade C (Low-Stress Buffer, 55-70% SoH) | Harvested & In Stock | 1200 | 2400 | 1200 | 82.28 | Group_BIN_08 | Low C-Rate IoT & Lantern Buffer Compatible
COMP_0459 | B369 | Lithium-Ion Cylindrical Cell (18650 3.7V / 2.6Ah) | Cell_18650 | 3.7 | 3.749 | 2.6 | 2.085 | 23.52 | 803 | 80.2 | Minor Surface Scratches | Normal Stability (dt/dt < 0.4 C/min) | Grade B (Standard Reuse, 70-85% SoH) | Harvested & In Stock | 55 | 120 | 65 | 4.7 | Group_BIN_10 | Stationary ESS & Solar Microgrid Compatible
COMP_0460 | B260 | LiFePO4 Prismatic Cell (3.2V / 50Ah) | Cell_LFP_50Ah | 3.2 | 3.2 | 50 | 39.193 | 2.48 | 956 | 78.4 | Minor Surface Scratches | Normal Stability (dt/dt < 0.4 C/min) | Grade B (Standard Reuse, 70-85% SoH) | Harvested & In Stock | 1200 | 2400 | 1200 | 87.31 | Group_BIN_10 | Stationary ESS & Solar Microgrid Compatible
COMP_0461 | B342 | Lithium-Ion Cylindrical Cell (18650 3.7V / 2.6Ah) | Cell_18650 | 3.7 | 3.828 | 2.6 | 2.223 | 21.22 | 663 | 85.5 | Pristine (Like New) | Normal Stability (dt/dt < 0.2 C/min) | Grade A (Premium Reuse, >85% SoH) | Harvested & In Stock | 55 | 120 | 65 | 4.81 | Group_BIN_11 | High-Drain & Traction Compatible
COMP_0462 | B210 | Power Tool High-Drain Cell (18650 3.6V / 2.0Ah) | Cell_PowerTool | 3.6 | 3.73 | 2 | 1.97 | 13.4 | 61 | 98.5 | Pristine (Like New) | Normal Stability (dt/dt < 0.2 C/min) | Grade A (Premium Reuse, >85% SoH) | Harvested & In Stock | 90 | 180 | 90 | 5.72 | Group_BIN_12 | High-Drain & Traction Compatible
COMP_0463 | B168 | Lithium-Ion Cylindrical Cell (18650 3.7V / 2.6Ah) | Cell_18650 | 3.7 | 3.802 | 2.6 | 2.311 | 22.36 | 612 | 88.9 | Pristine (Like New) | Normal Stability (dt/dt < 0.2 C/min) | Grade A (Premium Reuse, >85% SoH) | Harvested & In Stock | 55 | 120 | 65 | 4.89 | Group_BIN_11 | High-Drain & Traction Compatible
COMP_0464 | B207 | Modular BMS Protection Board (10S 30A e-Bike) | BMS_10S | 36 | 36 | 0 | 0 | 20.8 | 1009 | 98.2 | Pristine (Like New) | Normal Stability (dt/dt < 0.2 C/min) | Grade A (Premium Reuse, >85% SoH) | Harvested & In Stock | 600 | 1300 | 700 | 32 | N/A (Non-Cell) | Standard Modular Hardware Compatible
COMP_0465 | B357 | Lithium-Ion Cylindrical Cell (18650 3.7V / 2.6Ah) | Cell_18650 | 3.7 | 3.793 | 2.6 | 2.014 | 25.28 | 775 | 77.4 | Minor Surface Scratches | Normal Stability (dt/dt < 0.4 C/min) | Grade B (Standard Reuse, 70-85% SoH) | Harvested & In Stock | 55 | 120 | 65 | 4.64 | Group_BIN_10 | Stationary ESS & Solar Microgrid Compatible
COMP_0466 | B284 | Lithium-Ion Cylindrical Cell (18650 3.7V / 2.6Ah) | Cell_18650 | 3.7 | 3.78 | 2.6 | 1.926 | 27.41 | 1067 | 74.1 | Pristine (Like New) | Normal Stability (dt/dt < 0.4 C/min) | Grade B (Standard Reuse, 70-85% SoH) | Harvested & In Stock | 55 | 120 | 65 | 4.56 | Group_BIN_09 | Stationary ESS & Solar Microgrid Compatible
COMP_0467 | B099 | Lithium-Ion Cylindrical Cell (18650 3.7V / 2.6Ah) | Cell_18650 | 3.7 | 3.746 | 2.6 | 2.266 | 21.23 | 714 | 87.2 | Pristine (Like New) | Normal Stability (dt/dt < 0.2 C/min) | Grade A (Premium Reuse, >85% SoH) | Harvested & In Stock | 55 | 120 | 65 | 4.85 | Group_BIN_11 | High-Drain & Traction Compatible
COMP_0468 | B216 | Lithium-Ion Cylindrical Cell (18650 3.7V / 2.6Ah) | Cell_18650 | 3.7 | 3.761 | 2.6 | 1.787 | 27.39 | 1237 | 68.7 | Enclosure Hairline Crack | Elevated Impedance (Manage C-Rate) | Grade C (Low-Stress Buffer, 55-70% SoH) | Harvested & In Stock | 55 | 120 | 65 | 4.44 | Group_BIN_09 | Low C-Rate IoT & Lantern Buffer Compatible
COMP_0469 | B482 | Modular BMS Protection Board (16S 100A Smart CAN) | BMS_16S | 48 | 48 | 0 | 0 | 9.9 | 684 | 92 | Pristine (Like New) | Normal Stability (dt/dt < 0.2 C/min) | Grade A (Premium Reuse, >85% SoH) | Harvested & In Stock | 1800 | 3800 | 2000 | 90.5 | N/A (Non-Cell) | Standard Modular Hardware Compatible
COMP_0470 | B195 | NTC Thermistor Temperature Sensor Probe (10k) | Sensor_NTC | 0 | 0 | 0 | 0 | 0 | 1136 | 93 | Pristine (Like New) | Normal Stability (dt/dt < 0.2 C/min) | Grade A (Premium Reuse, >85% SoH) | Harvested & In Stock | 40 | 150 | 110 | 5.45 | N/A (Non-Cell) | Standard Modular Hardware Compatible
COMP_0471 | B347 | Lithium-Ion Cylindrical Cell (18650 3.7V / 2.6Ah) | Cell_18650 | 3.7 | 3.727 | 2.6 | 2.367 | 22.31 | 677 | 91.1 | Pristine (Like New) | Normal Stability (dt/dt < 0.2 C/min) | Grade A (Premium Reuse, >85% SoH) | Harvested & In Stock | 55 | 120 | 65 | 4.94 | Group_BIN_11 | High-Drain & Traction Compatible
COMP_0472 | B384 | Modular BMS Protection Board (4S 40A Balancer) | BMS_4S | 14.8 | 14.8 | 0 | 0 | 15.2 | 780 | 95.5 | Pristine (Like New) | Normal Stability (dt/dt < 0.2 C/min) | Grade A (Premium Reuse, >85% SoH) | Harvested & In Stock | 450 | 950 | 500 | 23 | N/A (Non-Cell) | Standard Modular Hardware Compatible
COMP_0473 | B463 | LiFePO4 Prismatic Cell (3.2V / 50Ah) | Cell_LFP_50Ah | 3.2 | 3.262 | 50 | 34.652 | 2.77 | 1423 | 69.3 | Moderate Cycle Wear | Elevated Impedance (Manage C-Rate) | Grade C (Low-Stress Buffer, 55-70% SoH) | Harvested & In Stock | 1200 | 2400 | 1200 | 83.45 | Group_BIN_09 | Low C-Rate IoT & Lantern Buffer Compatible
COMP_0474 | B316 | LiFePO4 Prismatic Cell (3.2V / 50Ah) | Cell_LFP_50Ah | 3.2 | 3.222 | 50 | 43.786 | 2.26 | 565 | 87.6 | Pristine (Like New) | Normal Stability (dt/dt < 0.2 C/min) | Grade A (Premium Reuse, >85% SoH) | Harvested & In Stock | 1200 | 2400 | 1200 | 91.22 | Group_BIN_11 | High-Drain & Traction Compatible
COMP_0475 | B292 | Lithium-Ion Cylindrical Cell (18650 3.7V / 2.6Ah) | Cell_18650 | 3.7 | 3.829 | 2.6 | 2.26 | 20.96 | 403 | 86.9 | Pristine (Like New) | Normal Stability (dt/dt < 0.2 C/min) | Grade A (Premium Reuse, >85% SoH) | Harvested & In Stock | 55 | 120 | 65 | 4.85 | Group_BIN_11 | High-Drain & Traction Compatible
COMP_0476 | B155 | Modular BMS Protection Board (3S 25A Compact) | BMS_3S | 11.1 | 11.1 | 0 | 0 | 22.7 | 414 | 96.6 | Pristine (Like New) | Normal Stability (dt/dt < 0.2 C/min) | Grade A (Premium Reuse, >85% SoH) | Harvested & In Stock | 300 | 700 | 400 | 18.5 | N/A (Non-Cell) | Standard Modular Hardware Compatible
COMP_0477 | B208 | LiFePO4 Prismatic Cell (3.2V / 20Ah) | Cell_LFP_20Ah | 3.2 | 3.344 | 20 | 16.475 | 4.78 | 851 | 82.4 | Cosmetic Enclosure Blemish | Normal Stability (dt/dt < 0.4 C/min) | Grade B (Standard Reuse, 70-85% SoH) | Harvested & In Stock | 650 | 1400 | 750 | 47.75 | Group_BIN_10 | Stationary ESS & Solar Microgrid Compatible
COMP_0478 | B427 | LiFePO4 Prismatic Cell (3.2V / 50Ah) | Cell_LFP_50Ah | 3.2 | 3.325 | 50 | 41.574 | 2.27 | 643 | 83.1 | Pristine (Like New) | Normal Stability (dt/dt < 0.4 C/min) | Grade B (Standard Reuse, 70-85% SoH) | Harvested & In Stock | 1200 | 2400 | 1200 | 89.34 | Group_BIN_10 | Stationary ESS & Solar Microgrid Compatible
COMP_0479 | B156 | Power Tool High-Drain Cell (18650 3.6V / 2.0Ah) | Cell_PowerTool | 3.6 | 3.674 | 2 | 1.48 | 17.73 | 1077 | 74 | Minor Surface Scratches | Normal Stability (dt/dt < 0.4 C/min) | Grade B (Standard Reuse, 70-85% SoH) | Harvested & In Stock | 90 | 180 | 90 | 5.31 | Group_BIN_09 | Stationary ESS & Solar Microgrid Compatible
COMP_0480 | B108 | LiFePO4 Prismatic Cell (3.2V / 50Ah) | Cell_LFP_50Ah | 3.2 | 3.24 | 50 | 37.601 | 2.61 | 1105 | 75.2 | Minor Surface Scratches | Normal Stability (dt/dt < 0.4 C/min) | Grade B (Standard Reuse, 70-85% SoH) | Harvested & In Stock | 1200 | 2400 | 1200 | 85.96 | Group_BIN_10 | Stationary ESS & Solar Microgrid Compatible
COMP_0481 | B403 | Lithium-Ion Cylindrical Cell (18650 3.7V / 2.6Ah) | Cell_18650 | 3.7 | 3.674 | 2.6 | 1.794 | 27.85 | 1255 | 69 | Enclosure Hairline Crack | Elevated Impedance (Manage C-Rate) | Grade C (Low-Stress Buffer, 55-70% SoH) | Harvested & In Stock | 55 | 120 | 65 | 4.45 | Group_BIN_09 | Low C-Rate IoT & Lantern Buffer Compatible
COMP_0482 | B311 | LiFePO4 Prismatic Cell (3.2V / 20Ah) | Cell_LFP_20Ah | 3.2 | 3.269 | 20 | 14.716 | 5.16 | 1308 | 73.6 | Cosmetic Enclosure Blemish | Normal Stability (dt/dt < 0.4 C/min) | Grade B (Standard Reuse, 70-85% SoH) | Harvested & In Stock | 650 | 1400 | 750 | 46.26 | Group_BIN_09 | Stationary ESS & Solar Microgrid Compatible
COMP_0483 | B165 | Nickel-Plated Copper Busbar Interconnect Link | Busbar_Cu | 0 | 0 | 0 | 0 | 0.2 | 739 | 96 | Pristine (Like New) | Normal Stability (dt/dt < 0.2 C/min) | Grade A (Premium Reuse, >85% SoH) | Harvested & In Stock | 50 | 140 | 90 | 4.55 | N/A (Non-Cell) | Standard Modular Hardware Compatible
COMP_0484 | B239 | LiFePO4 Prismatic Cell (3.2V / 50Ah) | Cell_LFP_50Ah | 3.2 | 3.281 | 50 | 41.738 | 2.37 | 849 | 83.5 | Minor Surface Scratches | Normal Stability (dt/dt < 0.4 C/min) | Grade B (Standard Reuse, 70-85% SoH) | Harvested & In Stock | 1200 | 2400 | 1200 | 89.48 | Group_BIN_11 | Stationary ESS & Solar Microgrid Compatible
COMP_0485 | B227 | Lithium-Ion Cylindrical Cell (18650 3.7V / 2.6Ah) | Cell_18650 | 3.7 | 3.75 | 2.6 | 2.082 | 25.34 | 932 | 80.1 | Cosmetic Enclosure Blemish | Normal Stability (dt/dt < 0.4 C/min) | Grade B (Standard Reuse, 70-85% SoH) | Harvested & In Stock | 55 | 120 | 65 | 4.69 | Group_BIN_10 | Stationary ESS & Solar Microgrid Compatible
COMP_0486 | B110 | NMC Pouch Cell (3.7V / 15Ah) | Cell_NMC_15Ah | 3.7 | 3.782 | 15 | 13.472 | 5 | 263 | 89.8 | Pristine (Like New) | Normal Stability (dt/dt < 0.2 C/min) | Grade A (Premium Reuse, >85% SoH) | Harvested & In Stock | 500 | 1100 | 600 | 38.45 | Group_BIN_11 | High-Drain & Traction Compatible
COMP_0487 | B262 | Modular BMS Protection Board (3S 25A Compact) | BMS_3S | 11.1 | 11.1 | 0 | 0 | 20.5 | 962 | 92.3 | Pristine (Like New) | Normal Stability (dt/dt < 0.2 C/min) | Grade A (Premium Reuse, >85% SoH) | Harvested & In Stock | 300 | 700 | 400 | 18.5 | N/A (Non-Cell) | Standard Modular Hardware Compatible
COMP_0488 | B243 | LiFePO4 Prismatic Cell (3.2V / 50Ah) | Cell_LFP_50Ah | 3.2 | 3.273 | 50 | 38.823 | 2.38 | 1002 | 77.6 | Cosmetic Enclosure Blemish | Normal Stability (dt/dt < 0.4 C/min) | Grade B (Standard Reuse, 70-85% SoH) | Harvested & In Stock | 1200 | 2400 | 1200 | 87 | Group_BIN_10 | Stationary ESS & Solar Microgrid Compatible
COMP_0489 | B087 | Lithium-Ion Cylindrical Cell (18650 3.7V / 2.6Ah) | Cell_18650 | 3.7 | 3.772 | 2.6 | 2.029 | 25.17 | 1072 | 78 | Cosmetic Enclosure Blemish | Normal Stability (dt/dt < 0.4 C/min) | Grade B (Standard Reuse, 70-85% SoH) | Harvested & In Stock | 55 | 120 | 65 | 4.65 | Group_BIN_10 | Stationary ESS & Solar Microgrid Compatible
COMP_0490 | B044 | Lithium-Ion Cylindrical Cell (18650 3.7V / 2.6Ah) | Cell_18650 | 3.7 | 3.831 | 2.6 | 1.769 | 28.07 | 1402 | 68 | Slight Terminal Oxidation | Elevated Impedance (Manage C-Rate) | Grade C (Low-Stress Buffer, 55-70% SoH) | Harvested & In Stock | 55 | 120 | 65 | 4.43 | Group_BIN_09 | Low C-Rate IoT & Lantern Buffer Compatible
COMP_0491 | B264 | NMC Pouch Cell (3.7V / 15Ah) | Cell_NMC_15Ah | 3.7 | 3.728 | 15 | 11.787 | 5.74 | 1018 | 78.6 | Cosmetic Enclosure Blemish | Normal Stability (dt/dt < 0.4 C/min) | Grade B (Standard Reuse, 70-85% SoH) | Harvested & In Stock | 500 | 1100 | 600 | 37.02 | Group_BIN_10 | Stationary ESS & Solar Microgrid Compatible
COMP_0492 | B325 | Power Tool High-Drain Cell (18650 3.6V / 2.0Ah) | Cell_PowerTool | 3.6 | 3.671 | 2 | 1.467 | 17 | 1100 | 73.4 | Cosmetic Enclosure Blemish | Normal Stability (dt/dt < 0.4 C/min) | Grade B (Standard Reuse, 70-85% SoH) | Harvested & In Stock | 90 | 180 | 90 | 5.3 | Group_BIN_09 | Stationary ESS & Solar Microgrid Compatible
COMP_0493 | B172 | LiFePO4 Prismatic Cell (3.2V / 20Ah) | Cell_LFP_20Ah | 3.2 | 3.236 | 20 | 18.13 | 4.2 | 470 | 90.7 | Pristine (Like New) | Normal Stability (dt/dt < 0.2 C/min) | Grade A (Premium Reuse, >85% SoH) | Harvested & In Stock | 650 | 1400 | 750 | 49.16 | Group_BIN_11 | High-Drain & Traction Compatible
COMP_0494 | B048 | Nickel-Plated Copper Busbar Interconnect Link | Busbar_Cu | 0 | 0 | 0 | 0 | 0.2 | 825 | 90.1 | Pristine (Like New) | Normal Stability (dt/dt < 0.2 C/min) | Grade A (Premium Reuse, >85% SoH) | Harvested & In Stock | 50 | 140 | 90 | 4.55 | N/A (Non-Cell) | Standard Modular Hardware Compatible
COMP_0495 | B420 | NMC Pouch Cell (3.7V / 15Ah) | Cell_NMC_15Ah | 3.7 | 3.814 | 15 | 10.184 | 6.67 | 1387 | 67.9 | Moderate Cycle Wear | Elevated Impedance (Manage C-Rate) | Grade C (Low-Stress Buffer, 55-70% SoH) | Harvested & In Stock | 500 | 1100 | 600 | 35.66 | Group_BIN_09 | Low C-Rate IoT & Lantern Buffer Compatible
COMP_0496 | B345 | LiFePO4 Prismatic Cell (3.2V / 20Ah) | Cell_LFP_20Ah | 3.2 | 3.223 | 20 | 16.455 | 4.88 | 504 | 82.3 | Minor Surface Scratches | Normal Stability (dt/dt < 0.4 C/min) | Grade B (Standard Reuse, 70-85% SoH) | Harvested & In Stock | 650 | 1400 | 750 | 47.74 | Group_BIN_10 | Stationary ESS & Solar Microgrid Compatible
COMP_0497 | B116 | Lithium-Ion Cylindrical Cell (18650 3.7V / 2.6Ah) | Cell_18650 | 3.7 | 3.782 | 2.6 | 1.745 | 28.98 | 1555 | 67.1 | Moderate Cycle Wear | Elevated Impedance (Manage C-Rate) | Grade C (Low-Stress Buffer, 55-70% SoH) | Harvested & In Stock | 55 | 120 | 65 | 4.41 | Group_BIN_09 | Low C-Rate IoT & Lantern Buffer Compatible
COMP_0498 | B076 | Lithium-Ion Cylindrical Cell (18650 3.7V / 2.6Ah) | Cell_18650 | 3.7 | 3.788 | 2.6 | 2.293 | 20.6 | 813 | 88.2 | Pristine (Like New) | Normal Stability (dt/dt < 0.2 C/min) | Grade A (Premium Reuse, >85% SoH) | Harvested & In Stock | 55 | 120 | 65 | 4.87 | Group_BIN_11 | High-Drain & Traction Compatible
COMP_0499 | B013 | Modular Extruded Aluminum Enclosure & Frame | Casing_Alu | 0 | 0 | 0 | 0 | 0 | 1392 | 93.7 | Pristine (Like New) | Normal Stability (dt/dt < 0.2 C/min) | Grade A (Premium Reuse, >85% SoH) | Harvested & In Stock | 350 | 900 | 550 | 25.25 | N/A (Non-Cell) | Standard Modular Hardware Compatible
COMP_0500 | B024 | NTC Thermistor Temperature Sensor Probe (10k) | Sensor_NTC | 0 | 0 | 0 | 0 | 0 | 388 | 98.3 | Pristine (Like New) | Normal Stability (dt/dt < 0.2 C/min) | Grade A (Premium Reuse, >85% SoH) | Harvested & In Stock | 40 | 150 | 110 | 5.45 | N/A (Non-Cell) | Standard Modular Hardware Compatible
COMP_0501 | B126 | Modular BMS Protection Board (4S 40A Balancer) | BMS_4S | 14.8 | 14.8 | 0 | 0 | 12.5 | 731 | 91.9 | Pristine (Like New) | Normal Stability (dt/dt < 0.2 C/min) | Grade A (Premium Reuse, >85% SoH) | Harvested & In Stock | 450 | 950 | 500 | 23 | N/A (Non-Cell) | Standard Modular Hardware Compatible
COMP_0502 | B244 | Modular BMS Protection Board (4S 40A Balancer) | BMS_4S | 14.8 | 14.8 | 0 | 0 | 13.1 | 490 | 90.2 | Pristine (Like New) | Normal Stability (dt/dt < 0.2 C/min) | Grade A (Premium Reuse, >85% SoH) | Harvested & In Stock | 450 | 950 | 500 | 23 | N/A (Non-Cell) | Standard Modular Hardware Compatible
COMP_0503 | B313 | NMC Pouch Cell (3.7V / 15Ah) | Cell_NMC_15Ah | 3.7 | 3.805 | 15 | 13.258 | 5.41 | 527 | 88.4 | Pristine (Like New) | Normal Stability (dt/dt < 0.2 C/min) | Grade A (Premium Reuse, >85% SoH) | Harvested & In Stock | 500 | 1100 | 600 | 38.27 | Group_BIN_11 | High-Drain & Traction Compatible
COMP_0504 | B436 | Lithium-Ion Cylindrical Cell (18650 3.7V / 2.6Ah) | Cell_18650 | 3.7 | 3.815 | 2.6 | 2.178 | 23.81 | 568 | 83.8 | Pristine (Like New) | Normal Stability (dt/dt < 0.4 C/min) | Grade B (Standard Reuse, 70-85% SoH) | Harvested & In Stock | 55 | 120 | 65 | 4.78 | Group_BIN_11 | Stationary ESS & Solar Microgrid Compatible
COMP_0505 | B234 | Modular BMS Protection Board (4S 40A Balancer) | BMS_4S | 14.8 | 14.8 | 0 | 0 | 13.3 | 628 | 92.5 | Pristine (Like New) | Normal Stability (dt/dt < 0.2 C/min) | Grade A (Premium Reuse, >85% SoH) | Harvested & In Stock | 450 | 950 | 500 | 23 | N/A (Non-Cell) | Standard Modular Hardware Compatible
COMP_0506 | B213 | Lithium-Ion Cylindrical Cell (18650 3.7V / 2.6Ah) | Cell_18650 | 3.7 | 3.754 | 2.6 | 2.046 | 24.58 | 934 | 78.7 | Cosmetic Enclosure Blemish | Normal Stability (dt/dt < 0.4 C/min) | Grade B (Standard Reuse, 70-85% SoH) | Harvested & In Stock | 55 | 120 | 65 | 4.66 | Group_BIN_10 | Stationary ESS & Solar Microgrid Compatible
COMP_0507 | B295 | LiFePO4 Prismatic Cell (3.2V / 50Ah) | Cell_LFP_50Ah | 3.2 | 3.286 | 50 | 30.82 | 3.07 | 1525 | 61.6 | Moderate Cycle Wear | Elevated Impedance (Manage C-Rate) | Grade C (Low-Stress Buffer, 55-70% SoH) | Harvested & In Stock | 1200 | 2400 | 1200 | 80.2 | Group_BIN_08 | Low C-Rate IoT & Lantern Buffer Compatible
COMP_0508 | B368 | Nickel-Plated Copper Busbar Interconnect Link | Busbar_Cu | 0 | 0 | 0 | 0 | 0.2 | 499 | 99.5 | Pristine (Like New) | Normal Stability (dt/dt < 0.2 C/min) | Grade A (Premium Reuse, >85% SoH) | Harvested & In Stock | 50 | 140 | 90 | 4.55 | N/A (Non-Cell) | Standard Modular Hardware Compatible
COMP_0509 | B357 | Modular BMS Protection Board (16S 100A Smart CAN) | BMS_16S | 48 | 48 | 0 | 0 | 10.8 | 830 | 86.6 | Pristine (Like New) | Normal Stability (dt/dt < 0.2 C/min) | Grade A (Premium Reuse, >85% SoH) | Harvested & In Stock | 1800 | 3800 | 2000 | 90.5 | N/A (Non-Cell) | Standard Modular Hardware Compatible
COMP_0510 | B197 | Lithium-Ion Cylindrical Cell (18650 3.7V / 2.6Ah) | Cell_18650 | 3.7 | 3.764 | 2.6 | 2.169 | 22.51 | 755 | 83.4 | Minor Surface Scratches | Normal Stability (dt/dt < 0.4 C/min) | Grade B (Standard Reuse, 70-85% SoH) | Harvested & In Stock | 55 | 120 | 65 | 4.77 | Group_BIN_11 | Stationary ESS & Solar Microgrid Compatible
COMP_0511 | B205 | Nickel-Plated Copper Busbar Interconnect Link | Busbar_Cu | 0 | 0 | 0 | 0 | 0.2 | 445 | 92.2 | Pristine (Like New) | Normal Stability (dt/dt < 0.2 C/min) | Grade A (Premium Reuse, >85% SoH) | Harvested & In Stock | 50 | 140 | 90 | 4.55 | N/A (Non-Cell) | Standard Modular Hardware Compatible
COMP_0512 | B125 | NMC Pouch Cell (3.7V / 15Ah) | Cell_NMC_15Ah | 3.7 | 3.744 | 15 | 12.217 | 5.62 | 1064 | 81.4 | Pristine (Like New) | Normal Stability (dt/dt < 0.4 C/min) | Grade B (Standard Reuse, 70-85% SoH) | Harvested & In Stock | 500 | 1100 | 600 | 37.38 | Group_BIN_10 | Stationary ESS & Solar Microgrid Compatible
COMP_0513 | B336 | NTC Thermistor Temperature Sensor Probe (10k) | Sensor_NTC | 0 | 0 | 0 | 0 | 0 | 561 | 99.5 | Pristine (Like New) | Normal Stability (dt/dt < 0.2 C/min) | Grade A (Premium Reuse, >85% SoH) | Harvested & In Stock | 40 | 150 | 110 | 5.45 | N/A (Non-Cell) | Standard Modular Hardware Compatible
COMP_0514 | B353 | LiFePO4 Prismatic Cell (3.2V / 20Ah) | Cell_LFP_20Ah | 3.2 | 3.23 | 20 | 17.079 | 4.42 | 466 | 85.4 | Pristine (Like New) | Normal Stability (dt/dt < 0.2 C/min) | Grade A (Premium Reuse, >85% SoH) | Harvested & In Stock | 650 | 1400 | 750 | 48.27 | Group_BIN_11 | High-Drain & Traction Compatible
COMP_0515 | B003 | LiFePO4 Prismatic Cell (3.2V / 50Ah) | Cell_LFP_50Ah | 3.2 | 3.28 | 50 | 42.433 | 2.33 | 638 | 84.9 | Pristine (Like New) | Normal Stability (dt/dt < 0.4 C/min) | Grade B (Standard Reuse, 70-85% SoH) | Harvested & In Stock | 1200 | 2400 | 1200 | 90.07 | Group_BIN_11 | Stationary ESS & Solar Microgrid Compatible
COMP_0516 | B399 | LiFePO4 Prismatic Cell (3.2V / 20Ah) | Cell_LFP_20Ah | 3.2 | 3.329 | 20 | 15.699 | 4.93 | 1037 | 78.5 | Minor Surface Scratches | Normal Stability (dt/dt < 0.4 C/min) | Grade B (Standard Reuse, 70-85% SoH) | Harvested & In Stock | 650 | 1400 | 750 | 47.09 | Group_BIN_10 | Stationary ESS & Solar Microgrid Compatible
COMP_0517 | B113 | Modular BMS Protection Board (16S 100A Smart CAN) | BMS_16S | 48 | 48 | 0 | 0 | 8.8 | 882 | 88.1 | Pristine (Like New) | Normal Stability (dt/dt < 0.2 C/min) | Grade A (Premium Reuse, >85% SoH) | Harvested & In Stock | 1800 | 3800 | 2000 | 90.5 | N/A (Non-Cell) | Standard Modular Hardware Compatible
COMP_0518 | B091 | Modular BMS Protection Board (3S 25A Compact) | BMS_3S | 11.1 | 11.1 | 0 | 0 | 24 | 862 | 92.1 | Pristine (Like New) | Normal Stability (dt/dt < 0.2 C/min) | Grade A (Premium Reuse, >85% SoH) | Harvested & In Stock | 300 | 700 | 400 | 18.5 | N/A (Non-Cell) | Standard Modular Hardware Compatible
COMP_0519 | B412 | Lithium-Ion Cylindrical Cell (18650 3.7V / 2.6Ah) | Cell_18650 | 3.7 | 3.751 | 2.6 | 2.043 | 22.64 | 1068 | 78.6 | Cosmetic Enclosure Blemish | Normal Stability (dt/dt < 0.4 C/min) | Grade B (Standard Reuse, 70-85% SoH) | Harvested & In Stock | 55 | 120 | 65 | 4.66 | Group_BIN_10 | Stationary ESS & Solar Microgrid Compatible
COMP_0520 | B266 | LiFePO4 Prismatic Cell (3.2V / 50Ah) | Cell_LFP_50Ah | 3.2 | 3.307 | 50 | 45.915 | 1.96 | 464 | 91.8 | Pristine (Like New) | Normal Stability (dt/dt < 0.2 C/min) | Grade A (Premium Reuse, >85% SoH) | Harvested & In Stock | 1200 | 2400 | 1200 | 93.03 | Group_BIN_12 | High-Drain & Traction Compatible
COMP_0521 | B238 | LiFePO4 Prismatic Cell (3.2V / 20Ah) | Cell_LFP_20Ah | 3.2 | 3.315 | 20 | 16.129 | 4.51 | 735 | 80.6 | Pristine (Like New) | Normal Stability (dt/dt < 0.4 C/min) | Grade B (Standard Reuse, 70-85% SoH) | Harvested & In Stock | 650 | 1400 | 750 | 47.46 | Group_BIN_10 | Stationary ESS & Solar Microgrid Compatible
COMP_0522 | B286 | Lithium-Ion Cylindrical Cell (18650 3.7V / 2.6Ah) | Cell_18650 | 3.7 | 3.756 | 2.6 | 2.257 | 22.05 | 707 | 86.8 | Pristine (Like New) | Normal Stability (dt/dt < 0.2 C/min) | Grade A (Premium Reuse, >85% SoH) | Harvested & In Stock | 55 | 120 | 65 | 4.84 | Group_BIN_11 | High-Drain & Traction Compatible
COMP_0523 | B128 | NMC Pouch Cell (3.7V / 15Ah) | Cell_NMC_15Ah | 3.7 | 3.852 | 15 | 10.883 | 6.32 | 1166 | 72.6 | Pristine (Like New) | Normal Stability (dt/dt < 0.4 C/min) | Grade B (Standard Reuse, 70-85% SoH) | Harvested & In Stock | 500 | 1100 | 600 | 36.25 | Group_BIN_09 | Stationary ESS & Solar Microgrid Compatible
COMP_0524 | B234 | Lithium-Ion Cylindrical Cell (18650 3.7V / 2.6Ah) | Cell_18650 | 3.7 | 3.806 | 2.6 | 2.245 | 23.69 | 678 | 86.3 | Pristine (Like New) | Normal Stability (dt/dt < 0.2 C/min) | Grade A (Premium Reuse, >85% SoH) | Harvested & In Stock | 55 | 120 | 65 | 4.83 | Group_BIN_11 | High-Drain & Traction Compatible
COMP_0525 | B069 | LiFePO4 Prismatic Cell (3.2V / 50Ah) | Cell_LFP_50Ah | 3.2 | 3.281 | 50 | 41.831 | 2.4 | 875 | 83.7 | Minor Surface Scratches | Normal Stability (dt/dt < 0.4 C/min) | Grade B (Standard Reuse, 70-85% SoH) | Harvested & In Stock | 1200 | 2400 | 1200 | 89.56 | Group_BIN_11 | Stationary ESS & Solar Microgrid Compatible
COMP_0526 | B342 | NMC Pouch Cell (3.7V / 15Ah) | Cell_NMC_15Ah | 3.7 | 3.801 | 15 | 13.29 | 5.02 | 601 | 88.6 | Pristine (Like New) | Normal Stability (dt/dt < 0.2 C/min) | Grade A (Premium Reuse, >85% SoH) | Harvested & In Stock | 500 | 1100 | 600 | 38.3 | Group_BIN_11 | High-Drain & Traction Compatible
COMP_0527 | B272 | Modular BMS Protection Board (4S 40A Balancer) | BMS_4S | 14.8 | 14.8 | 0 | 0 | 14.9 | 805 | 94 | Pristine (Like New) | Normal Stability (dt/dt < 0.2 C/min) | Grade A (Premium Reuse, >85% SoH) | Harvested & In Stock | 450 | 950 | 500 | 23 | N/A (Non-Cell) | Standard Modular Hardware Compatible
COMP_0528 | B287 | Power Tool High-Drain Cell (18650 3.6V / 2.0Ah) | Cell_PowerTool | 3.6 | 3.655 | 2 | 1.591 | 16.93 | 988 | 79.5 | Cosmetic Enclosure Blemish | Normal Stability (dt/dt < 0.4 C/min) | Grade B (Standard Reuse, 70-85% SoH) | Harvested & In Stock | 90 | 180 | 90 | 5.4 | Group_BIN_10 | Stationary ESS & Solar Microgrid Compatible
COMP_0529 | B163 | Lithium-Ion Cylindrical Cell (18650 3.7V / 2.6Ah) | Cell_18650 | 3.7 | 3.818 | 2.6 | 1.994 | 26.51 | 893 | 76.7 | Minor Surface Scratches | Normal Stability (dt/dt < 0.4 C/min) | Grade B (Standard Reuse, 70-85% SoH) | Harvested & In Stock | 55 | 120 | 65 | 4.62 | Group_BIN_10 | Stationary ESS & Solar Microgrid Compatible
COMP_0530 | B314 | NMC Pouch Cell (3.7V / 15Ah) | Cell_NMC_15Ah | 3.7 | 3.765 | 15 | 14.12 | 4.41 | 358 | 94.1 | Pristine (Like New) | Normal Stability (dt/dt < 0.2 C/min) | Grade A (Premium Reuse, >85% SoH) | Harvested & In Stock | 500 | 1100 | 600 | 39 | Group_BIN_12 | High-Drain & Traction Compatible
COMP_0531 | B418 | Modular BMS Protection Board (16S 100A Smart CAN) | BMS_16S | 48 | 48 | 0 | 0 | 7.9 | 1173 | 92.9 | Pristine (Like New) | Normal Stability (dt/dt < 0.2 C/min) | Grade A (Premium Reuse, >85% SoH) | Harvested & In Stock | 1800 | 3800 | 2000 | 90.5 | N/A (Non-Cell) | Standard Modular Hardware Compatible
COMP_0532 | B369 | Lithium-Ion Cylindrical Cell (18650 3.7V / 2.6Ah) | Cell_18650 | 3.7 | 3.8 | 2.6 | 2.189 | 23.64 | 840 | 84.2 | Cosmetic Enclosure Blemish | Normal Stability (dt/dt < 0.4 C/min) | Grade B (Standard Reuse, 70-85% SoH) | Harvested & In Stock | 55 | 120 | 65 | 4.79 | Group_BIN_11 | Stationary ESS & Solar Microgrid Compatible
COMP_0533 | B219 | Lithium-Ion Cylindrical Cell (18650 3.7V / 2.6Ah) | Cell_18650 | 3.7 | 3.77 | 2.6 | 2.502 | 19.25 | 419 | 96.2 | Pristine (Like New) | Normal Stability (dt/dt < 0.2 C/min) | Grade A (Premium Reuse, >85% SoH) | Harvested & In Stock | 55 | 120 | 65 | 5.05 | Group_BIN_12 | High-Drain & Traction Compatible
COMP_0534 | B426 | Modular BMS Protection Board (10S 30A e-Bike) | BMS_10S | 36 | 36 | 0 | 0 | 22.2 | 1426 | 80.1 | Cosmetic Enclosure Blemish | Normal Stability (dt/dt < 0.4 C/min) | Grade B (Standard Reuse, 70-85% SoH) | Harvested & In Stock | 600 | 1300 | 700 | 32 | N/A (Non-Cell) | Standard Modular Hardware Compatible
COMP_0535 | B229 | Lithium-Ion Cylindrical Cell (18650 3.7V / 2.6Ah) | Cell_18650 | 3.7 | 3.812 | 2.6 | 2.461 | 20.07 | 105 | 94.7 | Pristine (Like New) | Normal Stability (dt/dt < 0.2 C/min) | Grade A (Premium Reuse, >85% SoH) | Harvested & In Stock | 55 | 120 | 65 | 5.02 | Group_BIN_12 | High-Drain & Traction Compatible
COMP_0536 | B460 | Modular BMS Protection Board (16S 100A Smart CAN) | BMS_16S | 48 | 48 | 0 | 0 | 10.4 | 876 | 86.9 | Pristine (Like New) | Normal Stability (dt/dt < 0.2 C/min) | Grade A (Premium Reuse, >85% SoH) | Harvested & In Stock | 1800 | 3800 | 2000 | 90.5 | N/A (Non-Cell) | Standard Modular Hardware Compatible
COMP_0537 | B082 | NTC Thermistor Temperature Sensor Probe (10k) | Sensor_NTC | 0 | 0 | 0 | 0 | 0 | 786 | 95.3 | Pristine (Like New) | Normal Stability (dt/dt < 0.2 C/min) | Grade A (Premium Reuse, >85% SoH) | Harvested & In Stock | 40 | 150 | 110 | 5.45 | N/A (Non-Cell) | Standard Modular Hardware Compatible
COMP_0538 | B381 | LiFePO4 Prismatic Cell (3.2V / 50Ah) | Cell_LFP_50Ah | 3.2 | 3.219 | 50 | 40.052 | 2.32 | 764 | 80.1 | Minor Surface Scratches | Normal Stability (dt/dt < 0.4 C/min) | Grade B (Standard Reuse, 70-85% SoH) | Harvested & In Stock | 1200 | 2400 | 1200 | 88.04 | Group_BIN_10 | Stationary ESS & Solar Microgrid Compatible
COMP_0539 | B231 | Modular BMS Protection Board (4S 40A Balancer) | BMS_4S | 14.8 | 14.8 | 0 | 0 | 14.7 | 1090 | 87.2 | Pristine (Like New) | Normal Stability (dt/dt < 0.2 C/min) | Grade A (Premium Reuse, >85% SoH) | Harvested & In Stock | 450 | 950 | 500 | 23 | N/A (Non-Cell) | Standard Modular Hardware Compatible
COMP_0540 | B133 | Modular BMS Protection Board (16S 100A Smart CAN) | BMS_16S | 48 | 48 | 0 | 0 | 5.8 | 540 | 88.6 | Pristine (Like New) | Normal Stability (dt/dt < 0.2 C/min) | Grade A (Premium Reuse, >85% SoH) | Harvested & In Stock | 1800 | 3800 | 2000 | 90.5 | N/A (Non-Cell) | Standard Modular Hardware Compatible
COMP_0541 | B385 | Lithium-Ion Cylindrical Cell (18650 3.7V / 2.6Ah) | Cell_18650 | 3.7 | 3.835 | 2.6 | 2.156 | 23.39 | 850 | 82.9 | Pristine (Like New) | Normal Stability (dt/dt < 0.4 C/min) | Grade B (Standard Reuse, 70-85% SoH) | Harvested & In Stock | 55 | 120 | 65 | 4.76 | Group_BIN_10 | Stationary ESS & Solar Microgrid Compatible
COMP_0542 | B431 | Power Tool High-Drain Cell (18650 3.6V / 2.0Ah) | Cell_PowerTool | 3.6 | 3.663 | 2 | 1.703 | 14.41 | 626 | 85.1 | Pristine (Like New) | Normal Stability (dt/dt < 0.2 C/min) | Grade A (Premium Reuse, >85% SoH) | Harvested & In Stock | 90 | 180 | 90 | 5.5 | Group_BIN_11 | High-Drain & Traction Compatible
COMP_0543 | B327 | Lithium-Ion Cylindrical Cell (18650 3.7V / 2.6Ah) | Cell_18650 | 3.7 | 3.727 | 2.6 | 2.167 | 21.9 | 688 | 83.3 | Minor Surface Scratches | Normal Stability (dt/dt < 0.4 C/min) | Grade B (Standard Reuse, 70-85% SoH) | Harvested & In Stock | 55 | 120 | 65 | 4.77 | Group_BIN_11 | Stationary ESS & Solar Microgrid Compatible
COMP_0544 | B393 | Modular Extruded Aluminum Enclosure & Frame | Casing_Alu | 0 | 0 | 0 | 0 | 0 | 1005 | 93.3 | Pristine (Like New) | Normal Stability (dt/dt < 0.2 C/min) | Grade A (Premium Reuse, >85% SoH) | Harvested & In Stock | 350 | 900 | 550 | 25.25 | N/A (Non-Cell) | Standard Modular Hardware Compatible
COMP_0545 | B399 | Modular BMS Protection Board (4S 40A Balancer) | BMS_4S | 14.8 | 14.8 | 0 | 0 | 18.4 | 939 | 88.6 | Pristine (Like New) | Normal Stability (dt/dt < 0.2 C/min) | Grade A (Premium Reuse, >85% SoH) | Harvested & In Stock | 450 | 950 | 500 | 23 | N/A (Non-Cell) | Standard Modular Hardware Compatible
COMP_0546 | B267 | LiFePO4 Prismatic Cell (3.2V / 50Ah) | Cell_LFP_50Ah | 3.2 | 3.222 | 50 | 39.191 | 2.49 | 894 | 78.4 | Minor Surface Scratches | Normal Stability (dt/dt < 0.4 C/min) | Grade B (Standard Reuse, 70-85% SoH) | Harvested & In Stock | 1200 | 2400 | 1200 | 87.31 | Group_BIN_10 | Stationary ESS & Solar Microgrid Compatible
COMP_0547 | B321 | Lithium-Ion Cylindrical Cell (18650 3.7V / 2.6Ah) | Cell_18650 | 3.7 | 3.796 | 2.6 | 2.124 | 24 | 656 | 81.7 | Pristine (Like New) | Normal Stability (dt/dt < 0.4 C/min) | Grade B (Standard Reuse, 70-85% SoH) | Harvested & In Stock | 55 | 120 | 65 | 4.73 | Group_BIN_10 | Stationary ESS & Solar Microgrid Compatible
COMP_0548 | B141 | Lithium-Ion Cylindrical Cell (18650 3.7V / 2.6Ah) | Cell_18650 | 3.7 | 3.834 | 2.6 | 2.385 | 22.19 | 339 | 91.7 | Pristine (Like New) | Normal Stability (dt/dt < 0.2 C/min) | Grade A (Premium Reuse, >85% SoH) | Harvested & In Stock | 55 | 120 | 65 | 4.95 | Group_BIN_12 | High-Drain & Traction Compatible
COMP_0549 | B226 | Power Tool High-Drain Cell (18650 3.6V / 2.0Ah) | Cell_PowerTool | 3.6 | 3.717 | 2 | 1.709 | 14.2 | 800 | 85.4 | Pristine (Like New) | Normal Stability (dt/dt < 0.2 C/min) | Grade A (Premium Reuse, >85% SoH) | Harvested & In Stock | 90 | 180 | 90 | 5.5 | Group_BIN_11 | High-Drain & Traction Compatible
COMP_0550 | B040 | Lithium-Ion Cylindrical Cell (18650 3.7V / 2.6Ah) | Cell_18650 | 3.7 | 3.794 | 2.6 | 2.011 | 25.83 | 1066 | 77.4 | Cosmetic Enclosure Blemish | Normal Stability (dt/dt < 0.4 C/min) | Grade B (Standard Reuse, 70-85% SoH) | Harvested & In Stock | 55 | 120 | 65 | 4.63 | Group_BIN_10 | Stationary ESS & Solar Microgrid Compatible
COMP_0551 | B147 | Lithium-Ion Cylindrical Cell (18650 3.7V / 2.6Ah) | Cell_18650 | 3.7 | 3.848 | 2.6 | 2.457 | 19.01 | 349 | 94.5 | Pristine (Like New) | Normal Stability (dt/dt < 0.2 C/min) | Grade A (Premium Reuse, >85% SoH) | Harvested & In Stock | 55 | 120 | 65 | 5.01 | Group_BIN_12 | High-Drain & Traction Compatible
COMP_0552 | B121 | Lithium-Ion Cylindrical Cell (18650 3.7V / 2.6Ah) | Cell_18650 | 3.7 | 3.778 | 2.6 | 2.297 | 22.28 | 599 | 88.4 | Pristine (Like New) | Normal Stability (dt/dt < 0.2 C/min) | Grade A (Premium Reuse, >85% SoH) | Harvested & In Stock | 55 | 120 | 65 | 4.88 | Group_BIN_11 | High-Drain & Traction Compatible
COMP_0553 | B140 | LiFePO4 Prismatic Cell (3.2V / 50Ah) | Cell_LFP_50Ah | 3.2 | 3.274 | 50 | 44.405 | 2.08 | 566 | 88.8 | Pristine (Like New) | Normal Stability (dt/dt < 0.2 C/min) | Grade A (Premium Reuse, >85% SoH) | Harvested & In Stock | 1200 | 2400 | 1200 | 91.74 | Group_BIN_11 | High-Drain & Traction Compatible
COMP_0554 | B172 | Modular BMS Protection Board (4S 40A Balancer) | BMS_4S | 14.8 | 14.8 | 0 | 0 | 14.1 | 435 | 97 | Pristine (Like New) | Normal Stability (dt/dt < 0.2 C/min) | Grade A (Premium Reuse, >85% SoH) | Harvested & In Stock | 450 | 950 | 500 | 23 | N/A (Non-Cell) | Standard Modular Hardware Compatible
COMP_0555 | B164 | Modular BMS Protection Board (4S 40A Balancer) | BMS_4S | 14.8 | 14.8 | 0 | 0 | 14.8 | 686 | 92.6 | Pristine (Like New) | Normal Stability (dt/dt < 0.2 C/min) | Grade A (Premium Reuse, >85% SoH) | Harvested & In Stock | 450 | 950 | 500 | 23 | N/A (Non-Cell) | Standard Modular Hardware Compatible
COMP_0556 | B458 | Power Tool High-Drain Cell (18650 3.6V / 2.0Ah) | Cell_PowerTool | 3.6 | 3.691 | 2 | 1.853 | 13.29 | 428 | 92.7 | Pristine (Like New) | Normal Stability (dt/dt < 0.2 C/min) | Grade A (Premium Reuse, >85% SoH) | Harvested & In Stock | 90 | 180 | 90 | 5.63 | Group_BIN_12 | High-Drain & Traction Compatible
COMP_0557 | B277 | Lithium-Ion Cylindrical Cell (18650 3.7V / 2.6Ah) | Cell_18650 | 3.7 | 3.745 | 2.6 | 2.211 | 22.22 | 758 | 85 | Pristine (Like New) | Normal Stability (dt/dt < 0.4 C/min) | Grade B (Standard Reuse, 70-85% SoH) | Harvested & In Stock | 55 | 120 | 65 | 4.8 | Group_BIN_11 | Stationary ESS & Solar Microgrid Compatible
COMP_0558 | B071 | Lithium-Ion Cylindrical Cell (18650 3.7V / 2.6Ah) | Cell_18650 | 3.7 | 3.839 | 2.6 | 2.005 | 26.03 | 943 | 77.1 | Pristine (Like New) | Normal Stability (dt/dt < 0.4 C/min) | Grade B (Standard Reuse, 70-85% SoH) | Harvested & In Stock | 55 | 120 | 65 | 4.63 | Group_BIN_10 | Stationary ESS & Solar Microgrid Compatible
COMP_0559 | B119 | Power Tool High-Drain Cell (18650 3.6V / 2.0Ah) | Cell_PowerTool | 3.6 | 3.688 | 2 | 1.595 | 15.53 | 982 | 79.8 | Minor Surface Scratches | Normal Stability (dt/dt < 0.4 C/min) | Grade B (Standard Reuse, 70-85% SoH) | Harvested & In Stock | 90 | 180 | 90 | 5.41 | Group_BIN_10 | Stationary ESS & Solar Microgrid Compatible
COMP_0560 | B356 | Power Tool High-Drain Cell (18650 3.6V / 2.0Ah) | Cell_PowerTool | 3.6 | 3.682 | 2 | 1.936 | 12.23 | 266 | 96.8 | Pristine (Like New) | Normal Stability (dt/dt < 0.2 C/min) | Grade A (Premium Reuse, >85% SoH) | Harvested & In Stock | 90 | 180 | 90 | 5.7 | Group_BIN_12 | High-Drain & Traction Compatible
COMP_0561 | B079 | LiFePO4 Prismatic Cell (3.2V / 50Ah) | Cell_LFP_50Ah | 3.2 | 3.291 | 50 | 38.786 | 2.37 | 1124 | 77.6 | Cosmetic Enclosure Blemish | Normal Stability (dt/dt < 0.4 C/min) | Grade B (Standard Reuse, 70-85% SoH) | Harvested & In Stock | 1200 | 2400 | 1200 | 86.97 | Group_BIN_10 | Stationary ESS & Solar Microgrid Compatible
COMP_0562 | B110 | LiFePO4 Prismatic Cell (3.2V / 50Ah) | Cell_LFP_50Ah | 3.2 | 3.338 | 50 | 47.166 | 1.96 | 356 | 94.3 | Pristine (Like New) | Normal Stability (dt/dt < 0.2 C/min) | Grade A (Premium Reuse, >85% SoH) | Harvested & In Stock | 1200 | 2400 | 1200 | 94.09 | Group_BIN_12 | High-Drain & Traction Compatible
COMP_0563 | B033 | Power Tool High-Drain Cell (18650 3.6V / 2.0Ah) | Cell_PowerTool | 3.6 | 3.599 | 2 | 1.33 | 18.27 | 1385 | 66.5 | Slight Terminal Oxidation | Elevated Impedance (Manage C-Rate) | Grade C (Low-Stress Buffer, 55-70% SoH) | Harvested & In Stock | 90 | 180 | 90 | 5.18 | Group_BIN_08 | Low C-Rate IoT & Lantern Buffer Compatible
COMP_0564 | B209 | Power Tool High-Drain Cell (18650 3.6V / 2.0Ah) | Cell_PowerTool | 3.6 | 3.678 | 2 | 1.659 | 15.45 | 892 | 83 | Minor Surface Scratches | Normal Stability (dt/dt < 0.4 C/min) | Grade B (Standard Reuse, 70-85% SoH) | Harvested & In Stock | 90 | 180 | 90 | 5.46 | Group_BIN_10 | Stationary ESS & Solar Microgrid Compatible
COMP_0565 | B278 | LiFePO4 Prismatic Cell (3.2V / 50Ah) | Cell_LFP_50Ah | 3.2 | 3.279 | 50 | 39.479 | 2.55 | 957 | 79 | Minor Surface Scratches | Normal Stability (dt/dt < 0.4 C/min) | Grade B (Standard Reuse, 70-85% SoH) | Harvested & In Stock | 1200 | 2400 | 1200 | 87.56 | Group_BIN_10 | Stationary ESS & Solar Microgrid Compatible
COMP_0566 | B213 | Lithium-Ion Cylindrical Cell (18650 3.7V / 2.6Ah) | Cell_18650 | 3.7 | 3.813 | 2.6 | 2.267 | 21.02 | 779 | 87.2 | Pristine (Like New) | Normal Stability (dt/dt < 0.2 C/min) | Grade A (Premium Reuse, >85% SoH) | Harvested & In Stock | 55 | 120 | 65 | 4.85 | Group_BIN_11 | High-Drain & Traction Compatible
COMP_0567 | B032 | Lithium-Ion Cylindrical Cell (18650 3.7V / 2.6Ah) | Cell_18650 | 3.7 | 3.787 | 2.6 | 1.838 | 27.61 | 1190 | 70.7 | Pristine (Like New) | Normal Stability (dt/dt < 0.4 C/min) | Grade B (Standard Reuse, 70-85% SoH) | Harvested & In Stock | 55 | 120 | 65 | 4.49 | Group_BIN_09 | Stationary ESS & Solar Microgrid Compatible
COMP_0568 | B427 | Power Tool High-Drain Cell (18650 3.6V / 2.0Ah) | Cell_PowerTool | 3.6 | 3.647 | 2 | 1.699 | 14.6 | 601 | 84.9 | Minor Surface Scratches | Normal Stability (dt/dt < 0.4 C/min) | Grade B (Standard Reuse, 70-85% SoH) | Harvested & In Stock | 90 | 180 | 90 | 5.49 | Group_BIN_11 | Stationary ESS & Solar Microgrid Compatible
COMP_0569 | B200 | NMC Pouch Cell (3.7V / 15Ah) | Cell_NMC_15Ah | 3.7 | 3.761 | 15 | 13.685 | 5.08 | 471 | 91.2 | Pristine (Like New) | Normal Stability (dt/dt < 0.2 C/min) | Grade A (Premium Reuse, >85% SoH) | Harvested & In Stock | 500 | 1100 | 600 | 38.63 | Group_BIN_11 | High-Drain & Traction Compatible
COMP_0570 | B464 | Modular BMS Protection Board (16S 100A Smart CAN) | BMS_16S | 48 | 48 | 0 | 0 | 7.7 | 799 | 90.8 | Pristine (Like New) | Normal Stability (dt/dt < 0.2 C/min) | Grade A (Premium Reuse, >85% SoH) | Harvested & In Stock | 1800 | 3800 | 2000 | 90.5 | N/A (Non-Cell) | Standard Modular Hardware Compatible
COMP_0571 | B395 | LiFePO4 Prismatic Cell (3.2V / 50Ah) | Cell_LFP_50Ah | 3.2 | 3.323 | 50 | 36.409 | 2.68 | 1332 | 72.8 | Cosmetic Enclosure Blemish | Normal Stability (dt/dt < 0.4 C/min) | Grade B (Standard Reuse, 70-85% SoH) | Harvested & In Stock | 1200 | 2400 | 1200 | 84.95 | Group_BIN_09 | Stationary ESS & Solar Microgrid Compatible
COMP_0572 | B485 | NMC Pouch Cell (3.7V / 15Ah) | Cell_NMC_15Ah | 3.7 | 3.817 | 15 | 11.291 | 6 | 1174 | 75.3 | Cosmetic Enclosure Blemish | Normal Stability (dt/dt < 0.4 C/min) | Grade B (Standard Reuse, 70-85% SoH) | Harvested & In Stock | 500 | 1100 | 600 | 36.6 | Group_BIN_10 | Stationary ESS & Solar Microgrid Compatible
COMP_0573 | B011 | Modular BMS Protection Board (3S 25A Compact) | BMS_3S | 11.1 | 11.1 | 0 | 0 | 28.2 | 1212 | 87.1 | Pristine (Like New) | Normal Stability (dt/dt < 0.2 C/min) | Grade A (Premium Reuse, >85% SoH) | Harvested & In Stock | 300 | 700 | 400 | 18.5 | N/A (Non-Cell) | Standard Modular Hardware Compatible
COMP_0574 | B439 | Power Tool High-Drain Cell (18650 3.6V / 2.0Ah) | Cell_PowerTool | 3.6 | 3.643 | 2 | 1.721 | 15.35 | 508 | 86 | Pristine (Like New) | Normal Stability (dt/dt < 0.2 C/min) | Grade A (Premium Reuse, >85% SoH) | Harvested & In Stock | 90 | 180 | 90 | 5.51 | Group_BIN_11 | High-Drain & Traction Compatible
COMP_0575 | B451 | Lithium-Ion Cylindrical Cell (18650 3.7V / 2.6Ah) | Cell_18650 | 3.7 | 3.797 | 2.6 | 2.123 | 23.69 | 1072 | 81.6 | Cosmetic Enclosure Blemish | Normal Stability (dt/dt < 0.4 C/min) | Grade B (Standard Reuse, 70-85% SoH) | Harvested & In Stock | 55 | 120 | 65 | 4.73 | Group_BIN_10 | Stationary ESS & Solar Microgrid Compatible
COMP_0576 | B195 | LiFePO4 Prismatic Cell (3.2V / 50Ah) | Cell_LFP_50Ah | 3.2 | 3.297 | 50 | 37.448 | 2.83 | 1099 | 74.9 | Minor Surface Scratches | Normal Stability (dt/dt < 0.4 C/min) | Grade B (Standard Reuse, 70-85% SoH) | Harvested & In Stock | 1200 | 2400 | 1200 | 85.83 | Group_BIN_09 | Stationary ESS & Solar Microgrid Compatible
COMP_0577 | B004 | Lithium-Ion Cylindrical Cell (18650 3.7V / 2.6Ah) | Cell_18650 | 3.7 | 3.752 | 2.6 | 1.783 | 27.51 | 1347 | 68.6 | Slight Terminal Oxidation | Elevated Impedance (Manage C-Rate) | Grade C (Low-Stress Buffer, 55-70% SoH) | Harvested & In Stock | 55 | 120 | 65 | 4.44 | Group_BIN_09 | Low C-Rate IoT & Lantern Buffer Compatible
COMP_0578 | B153 | Nickel-Plated Copper Busbar Interconnect Link | Busbar_Cu | 0 | 0 | 0 | 0 | 0.2 | 1046 | 99.5 | Pristine (Like New) | Normal Stability (dt/dt < 0.2 C/min) | Grade A (Premium Reuse, >85% SoH) | Harvested & In Stock | 50 | 140 | 90 | 4.55 | N/A (Non-Cell) | Standard Modular Hardware Compatible
COMP_0579 | B386 | LiFePO4 Prismatic Cell (3.2V / 20Ah) | Cell_LFP_20Ah | 3.2 | 3.322 | 20 | 15.376 | 5.15 | 733 | 76.9 | Minor Surface Scratches | Normal Stability (dt/dt < 0.4 C/min) | Grade B (Standard Reuse, 70-85% SoH) | Harvested & In Stock | 650 | 1400 | 750 | 46.82 | Group_BIN_10 | Stationary ESS & Solar Microgrid Compatible
COMP_0580 | B437 | Lithium-Ion Cylindrical Cell (18650 3.7V / 2.6Ah) | Cell_18650 | 3.7 | 3.817 | 2.6 | 2.136 | 24.08 | 812 | 82.1 | Minor Surface Scratches | Normal Stability (dt/dt < 0.4 C/min) | Grade B (Standard Reuse, 70-85% SoH) | Harvested & In Stock | 55 | 120 | 65 | 4.74 | Group_BIN_10 | Stationary ESS & Solar Microgrid Compatible
COMP_0581 | B276 | NMC Pouch Cell (3.7V / 15Ah) | Cell_NMC_15Ah | 3.7 | 3.748 | 15 | 12.076 | 5.6 | 761 | 80.5 | Cosmetic Enclosure Blemish | Normal Stability (dt/dt < 0.4 C/min) | Grade B (Standard Reuse, 70-85% SoH) | Harvested & In Stock | 500 | 1100 | 600 | 37.26 | Group_BIN_10 | Stationary ESS & Solar Microgrid Compatible
COMP_0582 | B377 | Lithium-Ion Cylindrical Cell (18650 3.7V / 2.6Ah) | Cell_18650 | 3.7 | 3.771 | 2.6 | 2.324 | 22.21 | 571 | 89.4 | Pristine (Like New) | Normal Stability (dt/dt < 0.2 C/min) | Grade A (Premium Reuse, >85% SoH) | Harvested & In Stock | 55 | 120 | 65 | 4.9 | Group_BIN_11 | High-Drain & Traction Compatible
COMP_0583 | B280 | Lithium-Ion Cylindrical Cell (18650 3.7V / 2.6Ah) | Cell_18650 | 3.7 | 3.749 | 2.6 | 2.426 | 20.13 | 340 | 93.3 | Pristine (Like New) | Normal Stability (dt/dt < 0.2 C/min) | Grade A (Premium Reuse, >85% SoH) | Harvested & In Stock | 55 | 120 | 65 | 4.99 | Group_BIN_12 | High-Drain & Traction Compatible
COMP_0584 | B410 | NMC Pouch Cell (3.7V / 15Ah) | Cell_NMC_15Ah | 3.7 | 3.85 | 15 | 13.558 | 4.99 | 573 | 90.4 | Pristine (Like New) | Normal Stability (dt/dt < 0.2 C/min) | Grade A (Premium Reuse, >85% SoH) | Harvested & In Stock | 500 | 1100 | 600 | 38.52 | Group_BIN_11 | High-Drain & Traction Compatible
COMP_0585 | B309 | Modular BMS Protection Board (10S 30A e-Bike) | BMS_10S | 36 | 36 | 0 | 0 | 15.8 | 1124 | 90 | Pristine (Like New) | Normal Stability (dt/dt < 0.2 C/min) | Grade A (Premium Reuse, >85% SoH) | Harvested & In Stock | 600 | 1300 | 700 | 32 | N/A (Non-Cell) | Standard Modular Hardware Compatible
COMP_0586 | B460 | Modular BMS Protection Board (16S 100A Smart CAN) | BMS_16S | 48 | 48 | 0 | 0 | 7.6 | 823 | 87.5 | Pristine (Like New) | Normal Stability (dt/dt < 0.2 C/min) | Grade A (Premium Reuse, >85% SoH) | Harvested & In Stock | 1800 | 3800 | 2000 | 90.5 | N/A (Non-Cell) | Standard Modular Hardware Compatible
COMP_0587 | B113 | Modular BMS Protection Board (3S 25A Compact) | BMS_3S | 11.1 | 11.1 | 0 | 0 | 24.6 | 941 | 93.5 | Pristine (Like New) | Normal Stability (dt/dt < 0.2 C/min) | Grade A (Premium Reuse, >85% SoH) | Harvested & In Stock | 300 | 700 | 400 | 18.5 | N/A (Non-Cell) | Standard Modular Hardware Compatible
COMP_0588 | B250 | Modular BMS Protection Board (10S 30A e-Bike) | BMS_10S | 36 | 36 | 0 | 0 | 20.1 | 447 | 94.3 | Pristine (Like New) | Normal Stability (dt/dt < 0.2 C/min) | Grade A (Premium Reuse, >85% SoH) | Harvested & In Stock | 600 | 1300 | 700 | 32 | N/A (Non-Cell) | Standard Modular Hardware Compatible
COMP_0589 | B113 | Lithium-Ion Cylindrical Cell (18650 3.7V / 2.6Ah) | Cell_18650 | 3.7 | 3.782 | 2.6 | 2.141 | 24.16 | 930 | 82.4 | Minor Surface Scratches | Normal Stability (dt/dt < 0.4 C/min) | Grade B (Standard Reuse, 70-85% SoH) | Harvested & In Stock | 55 | 120 | 65 | 4.74 | Group_BIN_10 | Stationary ESS & Solar Microgrid Compatible
COMP_0590 | B224 | Lithium-Ion Cylindrical Cell (18650 3.7V / 2.6Ah) | Cell_18650 | 3.7 | 3.76 | 2.6 | 1.802 | 29.02 | 1424 | 69.3 | Slight Terminal Oxidation | Elevated Impedance (Manage C-Rate) | Grade C (Low-Stress Buffer, 55-70% SoH) | Harvested & In Stock | 55 | 120 | 65 | 4.46 | Group_BIN_09 | Low C-Rate IoT & Lantern Buffer Compatible
COMP_0591 | B015 | LiFePO4 Prismatic Cell (3.2V / 20Ah) | Cell_LFP_20Ah | 3.2 | 3.221 | 20 | 16.071 | 4.52 | 799 | 80.4 | Minor Surface Scratches | Normal Stability (dt/dt < 0.4 C/min) | Grade B (Standard Reuse, 70-85% SoH) | Harvested & In Stock | 650 | 1400 | 750 | 47.41 | Group_BIN_10 | Stationary ESS & Solar Microgrid Compatible
COMP_0592 | B173 | Lithium-Ion Cylindrical Cell (18650 3.7V / 2.6Ah) | Cell_18650 | 3.7 | 3.831 | 2.6 | 1.733 | 29.61 | 1215 | 66.7 | Enclosure Hairline Crack | Elevated Impedance (Manage C-Rate) | Grade C (Low-Stress Buffer, 55-70% SoH) | Harvested & In Stock | 55 | 120 | 65 | 4.4 | Group_BIN_08 | Low C-Rate IoT & Lantern Buffer Compatible
COMP_0593 | B348 | Modular BMS Protection Board (4S 40A Balancer) | BMS_4S | 14.8 | 14.8 | 0 | 0 | 15.5 | 600 | 99 | Pristine (Like New) | Normal Stability (dt/dt < 0.2 C/min) | Grade A (Premium Reuse, >85% SoH) | Harvested & In Stock | 450 | 950 | 500 | 23 | N/A (Non-Cell) | Standard Modular Hardware Compatible
COMP_0594 | B409 | Lithium-Ion Cylindrical Cell (18650 3.7V / 2.6Ah) | Cell_18650 | 3.7 | 3.808 | 2.6 | 2.187 | 24.45 | 784 | 84.1 | Minor Surface Scratches | Normal Stability (dt/dt < 0.4 C/min) | Grade B (Standard Reuse, 70-85% SoH) | Harvested & In Stock | 55 | 120 | 65 | 4.78 | Group_BIN_11 | Stationary ESS & Solar Microgrid Compatible
COMP_0595 | B371 | Modular BMS Protection Board (10S 30A e-Bike) | BMS_10S | 36 | 36 | 0 | 0 | 20.1 | 928 | 87.1 | Pristine (Like New) | Normal Stability (dt/dt < 0.2 C/min) | Grade A (Premium Reuse, >85% SoH) | Harvested & In Stock | 600 | 1300 | 700 | 32 | N/A (Non-Cell) | Standard Modular Hardware Compatible
COMP_0596 | B085 | Power Tool High-Drain Cell (18650 3.6V / 2.0Ah) | Cell_PowerTool | 3.6 | 3.661 | 2 | 1.85 | 13.36 | 437 | 92.5 | Pristine (Like New) | Normal Stability (dt/dt < 0.2 C/min) | Grade A (Premium Reuse, >85% SoH) | Harvested & In Stock | 90 | 180 | 90 | 5.62 | Group_BIN_12 | High-Drain & Traction Compatible
COMP_0597 | B431 | NTC Thermistor Temperature Sensor Probe (10k) | Sensor_NTC | 0 | 0 | 0 | 0 | 0 | 579 | 96.8 | Pristine (Like New) | Normal Stability (dt/dt < 0.2 C/min) | Grade A (Premium Reuse, >85% SoH) | Harvested & In Stock | 40 | 150 | 110 | 5.45 | N/A (Non-Cell) | Standard Modular Hardware Compatible
COMP_0598 | B240 | Modular BMS Protection Board (4S 40A Balancer) | BMS_4S | 14.8 | 14.8 | 0 | 0 | 15.4 | 1321 | 90.6 | Pristine (Like New) | Normal Stability (dt/dt < 0.2 C/min) | Grade A (Premium Reuse, >85% SoH) | Harvested & In Stock | 450 | 950 | 500 | 23 | N/A (Non-Cell) | Standard Modular Hardware Compatible
COMP_0599 | B471 | Power Tool High-Drain Cell (18650 3.6V / 2.0Ah) | Cell_PowerTool | 3.6 | 3.64 | 2 | 1.318 | 18.64 | 1538 | 65.9 | Moderate Cycle Wear | Elevated Impedance (Manage C-Rate) | Grade C (Low-Stress Buffer, 55-70% SoH) | Harvested & In Stock | 90 | 180 | 90 | 5.17 | Group_BIN_08 | Low C-Rate IoT & Lantern Buffer Compatible
COMP_0600 | B319 | Lithium-Ion Cylindrical Cell (18650 3.7V / 2.6Ah) | Cell_18650 | 3.7 | 3.765 | 2.6 | 1.929 | 25.65 | 1024 | 74.2 | Cosmetic Enclosure Blemish | Normal Stability (dt/dt < 0.4 C/min) | Grade B (Standard Reuse, 70-85% SoH) | Harvested & In Stock | 55 | 120 | 65 | 4.56 | Group_BIN_09 | Stationary ESS & Solar Microgrid Compatible
COMP_0601 | B014 | NTC Thermistor Temperature Sensor Probe (10k) | Sensor_NTC | 0 | 0 | 0 | 0 | 0 | 1172 | 89 | Pristine (Like New) | Normal Stability (dt/dt < 0.2 C/min) | Grade A (Premium Reuse, >85% SoH) | Harvested & In Stock | 40 | 150 | 110 | 5.45 | N/A (Non-Cell) | Standard Modular Hardware Compatible
COMP_0602 | B465 | Lithium-Ion Cylindrical Cell (18650 3.7V / 2.6Ah) | Cell_18650 | 3.7 | 3.8 | 2.6 | 1.696 | 30.63 | 1456 | 65.2 | Slight Terminal Oxidation | Elevated Impedance (Manage C-Rate) | Grade C (Low-Stress Buffer, 55-70% SoH) | Harvested & In Stock | 55 | 120 | 65 | 4.37 | Group_BIN_08 | Low C-Rate IoT & Lantern Buffer Compatible
COMP_0603 | B304 | Modular BMS Protection Board (16S 100A Smart CAN) | BMS_16S | 48 | 48 | 0 | 0 | 5.8 | 1642 | 87.6 | Pristine (Like New) | Normal Stability (dt/dt < 0.2 C/min) | Grade A (Premium Reuse, >85% SoH) | Harvested & In Stock | 1800 | 3800 | 2000 | 90.5 | N/A (Non-Cell) | Standard Modular Hardware Compatible
COMP_0604 | B289 | Lithium-Ion Cylindrical Cell (18650 3.7V / 2.6Ah) | Cell_18650 | 3.7 | 3.744 | 2.6 | 1.94 | 25.17 | 1230 | 74.6 | Cosmetic Enclosure Blemish | Normal Stability (dt/dt < 0.4 C/min) | Grade B (Standard Reuse, 70-85% SoH) | Harvested & In Stock | 55 | 120 | 65 | 4.57 | Group_BIN_09 | Stationary ESS & Solar Microgrid Compatible
COMP_0605 | B014 | Lithium-Ion Cylindrical Cell (18650 3.7V / 2.6Ah) | Cell_18650 | 3.7 | 3.805 | 2.6 | 1.971 | 24.47 | 1196 | 75.8 | Pristine (Like New) | Normal Stability (dt/dt < 0.4 C/min) | Grade B (Standard Reuse, 70-85% SoH) | Harvested & In Stock | 55 | 120 | 65 | 4.6 | Group_BIN_10 | Stationary ESS & Solar Microgrid Compatible
COMP_0606 | B330 | Power Tool High-Drain Cell (18650 3.6V / 2.0Ah) | Cell_PowerTool | 3.6 | 3.703 | 2 | 1.776 | 14 | 594 | 88.8 | Pristine (Like New) | Normal Stability (dt/dt < 0.2 C/min) | Grade A (Premium Reuse, >85% SoH) | Harvested & In Stock | 90 | 180 | 90 | 5.56 | Group_BIN_11 | High-Drain & Traction Compatible
COMP_0607 | B220 | Lithium-Ion Cylindrical Cell (18650 3.7V / 2.6Ah) | Cell_18650 | 3.7 | 3.777 | 2.6 | 2.424 | 19.78 | 503 | 93.2 | Pristine (Like New) | Normal Stability (dt/dt < 0.2 C/min) | Grade A (Premium Reuse, >85% SoH) | Harvested & In Stock | 55 | 120 | 65 | 4.99 | Group_BIN_12 | High-Drain & Traction Compatible
COMP_0608 | B070 | Lithium-Ion Cylindrical Cell (18650 3.7V / 2.6Ah) | Cell_18650 | 3.7 | 3.769 | 2.6 | 2.098 | 24.35 | 665 | 80.7 | Minor Surface Scratches | Normal Stability (dt/dt < 0.4 C/min) | Grade B (Standard Reuse, 70-85% SoH) | Harvested & In Stock | 55 | 120 | 65 | 4.71 | Group_BIN_10 | Stationary ESS & Solar Microgrid Compatible
COMP_0609 | B094 | LiFePO4 Prismatic Cell (3.2V / 50Ah) | Cell_LFP_50Ah | 3.2 | 3.306 | 50 | 43.49 | 2.18 | 552 | 87 | Pristine (Like New) | Normal Stability (dt/dt < 0.2 C/min) | Grade A (Premium Reuse, >85% SoH) | Harvested & In Stock | 1200 | 2400 | 1200 | 90.97 | Group_BIN_11 | High-Drain & Traction Compatible
COMP_0610 | B026 | NMC Pouch Cell (3.7V / 15Ah) | Cell_NMC_15Ah | 3.7 | 3.77 | 15 | 12.464 | 5.26 | 852 | 83.1 | Minor Surface Scratches | Normal Stability (dt/dt < 0.4 C/min) | Grade B (Standard Reuse, 70-85% SoH) | Harvested & In Stock | 500 | 1100 | 600 | 37.59 | Group_BIN_10 | Stationary ESS & Solar Microgrid Compatible
COMP_0611 | B195 | Lithium-Ion Cylindrical Cell (18650 3.7V / 2.6Ah) | Cell_18650 | 3.7 | 3.806 | 2.6 | 1.876 | 25.4 | 1185 | 72.1 | Minor Surface Scratches | Normal Stability (dt/dt < 0.4 C/min) | Grade B (Standard Reuse, 70-85% SoH) | Harvested & In Stock | 55 | 120 | 65 | 4.52 | Group_BIN_09 | Stationary ESS & Solar Microgrid Compatible
COMP_0612 | B109 | Power Tool High-Drain Cell (18650 3.6V / 2.0Ah) | Cell_PowerTool | 3.6 | 3.724 | 2 | 1.658 | 15.93 | 959 | 82.9 | Minor Surface Scratches | Normal Stability (dt/dt < 0.4 C/min) | Grade B (Standard Reuse, 70-85% SoH) | Harvested & In Stock | 90 | 180 | 90 | 5.46 | Group_BIN_10 | Stationary ESS & Solar Microgrid Compatible
COMP_0613 | B168 | NMC Pouch Cell (3.7V / 15Ah) | Cell_NMC_15Ah | 3.7 | 3.85 | 15 | 12.717 | 5.69 | 737 | 84.8 | Minor Surface Scratches | Normal Stability (dt/dt < 0.4 C/min) | Grade B (Standard Reuse, 70-85% SoH) | Harvested & In Stock | 500 | 1100 | 600 | 37.81 | Group_BIN_11 | Stationary ESS & Solar Microgrid Compatible
COMP_0614 | B390 | Flame-Retardant Cell Spacer & Insulation Shield | Spacer_Matrix | 0 | 2.1 | 0 | 0 | 0 | 774 | 87.7 | Pristine (Like New) | Normal Stability (dt/dt < 0.2 C/min) | Grade A (Premium Reuse, >85% SoH) | Harvested & In Stock | 120 | 300 | 180 | 8.1 | Group_BIN_01 | High-Drain & Traction Compatible
COMP_0615 | B451 | Lithium-Ion Cylindrical Cell (18650 3.7V / 2.6Ah) | Cell_18650 | 3.7 | 3.802 | 2.6 | 1.979 | 25.56 | 1108 | 76.1 | Minor Surface Scratches | Normal Stability (dt/dt < 0.4 C/min) | Grade B (Standard Reuse, 70-85% SoH) | Harvested & In Stock | 55 | 120 | 65 | 4.61 | Group_BIN_10 | Stationary ESS & Solar Microgrid Compatible
COMP_0616 | B143 | NMC Pouch Cell (3.7V / 15Ah) | Cell_NMC_15Ah | 3.7 | 3.785 | 15 | 14.372 | 4.39 | 311 | 95.8 | Pristine (Like New) | Normal Stability (dt/dt < 0.2 C/min) | Grade A (Premium Reuse, >85% SoH) | Harvested & In Stock | 500 | 1100 | 600 | 39.22 | Group_BIN_12 | High-Drain & Traction Compatible
COMP_0617 | B386 | LiFePO4 Prismatic Cell (3.2V / 20Ah) | Cell_LFP_20Ah | 3.2 | 3.274 | 20 | 17.517 | 4.38 | 724 | 87.6 | Pristine (Like New) | Normal Stability (dt/dt < 0.2 C/min) | Grade A (Premium Reuse, >85% SoH) | Harvested & In Stock | 650 | 1400 | 750 | 48.64 | Group_BIN_11 | High-Drain & Traction Compatible
COMP_0618 | B488 | Lithium-Ion Cylindrical Cell (18650 3.7V / 2.6Ah) | Cell_18650 | 3.7 | 3.834 | 2.6 | 2.317 | 22.44 | 495 | 89.1 | Pristine (Like New) | Normal Stability (dt/dt < 0.2 C/min) | Grade A (Premium Reuse, >85% SoH) | Harvested & In Stock | 55 | 120 | 65 | 4.89 | Group_BIN_11 | High-Drain & Traction Compatible
COMP_0619 | B426 | Lithium-Ion Cylindrical Cell (18650 3.7V / 2.6Ah) | Cell_18650 | 3.7 | 3.795 | 2.6 | 1.7 | 28.13 | 1434 | 65.4 | Slight Terminal Oxidation | Elevated Impedance (Manage C-Rate) | Grade C (Low-Stress Buffer, 55-70% SoH) | Harvested & In Stock | 55 | 120 | 65 | 4.37 | Group_BIN_08 | Low C-Rate IoT & Lantern Buffer Compatible
COMP_0620 | B130 | Modular BMS Protection Board (4S 40A Balancer) | BMS_4S | 14.8 | 14.8 | 0 | 0 | 14.3 | 747 | 90.4 | Pristine (Like New) | Normal Stability (dt/dt < 0.2 C/min) | Grade A (Premium Reuse, >85% SoH) | Harvested & In Stock | 450 | 950 | 500 | 23 | N/A (Non-Cell) | Standard Modular Hardware Compatible
COMP_0621 | B428 | Lithium-Ion Cylindrical Cell (18650 3.7V / 2.6Ah) | Cell_18650 | 3.7 | 3.814 | 2.6 | 2.061 | 25.91 | 1013 | 79.3 | Pristine (Like New) | Normal Stability (dt/dt < 0.4 C/min) | Grade B (Standard Reuse, 70-85% SoH) | Harvested & In Stock | 55 | 120 | 65 | 4.68 | Group_BIN_10 | Stationary ESS & Solar Microgrid Compatible
COMP_0622 | B241 | Modular BMS Protection Board (10S 30A e-Bike) | BMS_10S | 36 | 36 | 0 | 0 | 21.1 | 1109 | 89.3 | Pristine (Like New) | Normal Stability (dt/dt < 0.2 C/min) | Grade A (Premium Reuse, >85% SoH) | Harvested & In Stock | 600 | 1300 | 700 | 32 | N/A (Non-Cell) | Standard Modular Hardware Compatible
COMP_0623 | B010 | LiFePO4 Prismatic Cell (3.2V / 20Ah) | Cell_LFP_20Ah | 3.2 | 3.302 | 20 | 14.585 | 4.92 | 1188 | 72.9 | Cosmetic Enclosure Blemish | Normal Stability (dt/dt < 0.4 C/min) | Grade B (Standard Reuse, 70-85% SoH) | Harvested & In Stock | 650 | 1400 | 750 | 46.15 | Group_BIN_09 | Stationary ESS & Solar Microgrid Compatible
COMP_0624 | B277 | Heavy-Duty XT60 / XT90 Connector Harness | Connector_XT | 0 | 0 | 0 | 0 | 0.5 | 842 | 99.5 | Pristine (Like New) | Normal Stability (dt/dt < 0.2 C/min) | Grade A (Premium Reuse, >85% SoH) | Harvested & In Stock | 80 | 220 | 140 | 6.8 | N/A (Non-Cell) | Standard Modular Hardware Compatible
COMP_0625 | B027 | LiFePO4 Prismatic Cell (3.2V / 50Ah) | Cell_LFP_50Ah | 3.2 | 3.29 | 50 | 42.032 | 2.4 | 704 | 84.1 | Minor Surface Scratches | Normal Stability (dt/dt < 0.4 C/min) | Grade B (Standard Reuse, 70-85% SoH) | Harvested & In Stock | 1200 | 2400 | 1200 | 89.73 | Group_BIN_11 | Stationary ESS & Solar Microgrid Compatible
COMP_0626 | B115 | NTC Thermistor Temperature Sensor Probe (10k) | Sensor_NTC | 0 | 0 | 0 | 0 | 0 | 431 | 98.7 | Pristine (Like New) | Normal Stability (dt/dt < 0.2 C/min) | Grade A (Premium Reuse, >85% SoH) | Harvested & In Stock | 40 | 150 | 110 | 5.45 | N/A (Non-Cell) | Standard Modular Hardware Compatible
COMP_0627 | B333 | Modular BMS Protection Board (3S 25A Compact) | BMS_3S | 11.1 | 11.1 | 0 | 0 | 23.2 | 389 | 95.5 | Pristine (Like New) | Normal Stability (dt/dt < 0.2 C/min) | Grade A (Premium Reuse, >85% SoH) | Harvested & In Stock | 300 | 700 | 400 | 18.5 | N/A (Non-Cell) | Standard Modular Hardware Compatible
COMP_0628 | B036 | Modular BMS Protection Board (10S 30A e-Bike) | BMS_10S | 36 | 36 | 0 | 0 | 21.6 | 1168 | 89.4 | Pristine (Like New) | Normal Stability (dt/dt < 0.2 C/min) | Grade A (Premium Reuse, >85% SoH) | Harvested & In Stock | 600 | 1300 | 700 | 32 | N/A (Non-Cell) | Standard Modular Hardware Compatible
COMP_0629 | B400 | Modular Extruded Aluminum Enclosure & Frame | Casing_Alu | 0 | 0 | 0 | 0 | 0 | 537 | 96 | Pristine (Like New) | Normal Stability (dt/dt < 0.2 C/min) | Grade A (Premium Reuse, >85% SoH) | Harvested & In Stock | 350 | 900 | 550 | 25.25 | N/A (Non-Cell) | Standard Modular Hardware Compatible
COMP_0630 | B491 | Lithium-Ion Cylindrical Cell (18650 3.7V / 2.6Ah) | Cell_18650 | 3.7 | 3.75 | 2.6 | 2.081 | 24.28 | 880 | 80.1 | Cosmetic Enclosure Blemish | Normal Stability (dt/dt < 0.4 C/min) | Grade B (Standard Reuse, 70-85% SoH) | Harvested & In Stock | 55 | 120 | 65 | 4.69 | Group_BIN_10 | Stationary ESS & Solar Microgrid Compatible
COMP_0631 | B021 | Lithium-Ion Cylindrical Cell (18650 3.7V / 2.6Ah) | Cell_18650 | 3.7 | 3.771 | 2.6 | 2.075 | 22.99 | 822 | 79.8 | Pristine (Like New) | Normal Stability (dt/dt < 0.4 C/min) | Grade B (Standard Reuse, 70-85% SoH) | Harvested & In Stock | 55 | 120 | 65 | 4.69 | Group_BIN_10 | Stationary ESS & Solar Microgrid Compatible
COMP_0632 | B487 | Lithium-Ion Cylindrical Cell (18650 3.7V / 2.6Ah) | Cell_18650 | 3.7 | 3.799 | 2.6 | 2.393 | 20.52 | 329 | 92 | Pristine (Like New) | Normal Stability (dt/dt < 0.2 C/min) | Grade A (Premium Reuse, >85% SoH) | Harvested & In Stock | 55 | 120 | 65 | 4.96 | Group_BIN_12 | High-Drain & Traction Compatible
COMP_0633 | B127 | Lithium-Ion Cylindrical Cell (18650 3.7V / 2.6Ah) | Cell_18650 | 3.7 | 3.75 | 2.6 | 2.198 | 22.09 | 846 | 84.5 | Pristine (Like New) | Normal Stability (dt/dt < 0.4 C/min) | Grade B (Standard Reuse, 70-85% SoH) | Harvested & In Stock | 55 | 120 | 65 | 4.79 | Group_BIN_11 | Stationary ESS & Solar Microgrid Compatible
COMP_0634 | B430 | Lithium-Ion Cylindrical Cell (18650 3.7V / 2.6Ah) | Cell_18650 | 3.7 | 3.787 | 2.6 | 2.352 | 20.67 | 256 | 90.5 | Pristine (Like New) | Normal Stability (dt/dt < 0.2 C/min) | Grade A (Premium Reuse, >85% SoH) | Harvested & In Stock | 55 | 120 | 65 | 4.92 | Group_BIN_11 | High-Drain & Traction Compatible
COMP_0635 | B011 | Lithium-Ion Cylindrical Cell (18650 3.7V / 2.6Ah) | Cell_18650 | 3.7 | 3.765 | 2.6 | 1.962 | 26.75 | 1161 | 75.5 | Cosmetic Enclosure Blemish | Normal Stability (dt/dt < 0.4 C/min) | Grade B (Standard Reuse, 70-85% SoH) | Harvested & In Stock | 55 | 120 | 65 | 4.59 | Group_BIN_10 | Stationary ESS & Solar Microgrid Compatible
COMP_0636 | B079 | Lithium-Ion Cylindrical Cell (18650 3.7V / 2.6Ah) | Cell_18650 | 3.7 | 3.709 | 2.6 | 1.897 | 27.27 | 1113 | 73 | Pristine (Like New) | Normal Stability (dt/dt < 0.4 C/min) | Grade B (Standard Reuse, 70-85% SoH) | Harvested & In Stock | 55 | 120 | 65 | 4.54 | Group_BIN_09 | Stationary ESS & Solar Microgrid Compatible
COMP_0637 | B065 | Modular BMS Protection Board (10S 30A e-Bike) | BMS_10S | 36 | 36 | 0 | 0 | 17.7 | 1105 | 86 | Pristine (Like New) | Normal Stability (dt/dt < 0.2 C/min) | Grade A (Premium Reuse, >85% SoH) | Harvested & In Stock | 600 | 1300 | 700 | 32 | N/A (Non-Cell) | Standard Modular Hardware Compatible
COMP_0638 | B243 | Power Tool High-Drain Cell (18650 3.6V / 2.0Ah) | Cell_PowerTool | 3.6 | 3.677 | 2 | 1.528 | 16.03 | 1060 | 76.4 | Cosmetic Enclosure Blemish | Normal Stability (dt/dt < 0.4 C/min) | Grade B (Standard Reuse, 70-85% SoH) | Harvested & In Stock | 90 | 180 | 90 | 5.35 | Group_BIN_10 | Stationary ESS & Solar Microgrid Compatible
COMP_0639 | B059 | LiFePO4 Prismatic Cell (3.2V / 50Ah) | Cell_LFP_50Ah | 3.2 | 3.302 | 50 | 43.106 | 2.04 | 465 | 86.2 | Pristine (Like New) | Normal Stability (dt/dt < 0.2 C/min) | Grade A (Premium Reuse, >85% SoH) | Harvested & In Stock | 1200 | 2400 | 1200 | 90.64 | Group_BIN_11 | High-Drain & Traction Compatible
COMP_0640 | B289 | Power Tool High-Drain Cell (18650 3.6V / 2.0Ah) | Cell_PowerTool | 3.6 | 3.696 | 2 | 1.449 | 18.17 | 1318 | 72.5 | Pristine (Like New) | Normal Stability (dt/dt < 0.4 C/min) | Grade B (Standard Reuse, 70-85% SoH) | Harvested & In Stock | 90 | 180 | 90 | 5.28 | Group_BIN_09 | Stationary ESS & Solar Microgrid Compatible
COMP_0641 | B239 | Modular BMS Protection Board (3S 25A Compact) | BMS_3S | 11.1 | 11.1 | 0 | 0 | 24 | 691 | 88.9 | Pristine (Like New) | Normal Stability (dt/dt < 0.2 C/min) | Grade A (Premium Reuse, >85% SoH) | Harvested & In Stock | 300 | 700 | 400 | 18.5 | N/A (Non-Cell) | Standard Modular Hardware Compatible
COMP_0642 | B359 | LiFePO4 Prismatic Cell (3.2V / 20Ah) | Cell_LFP_20Ah | 3.2 | 3.278 | 20 | 18.849 | 4.08 | 494 | 94.2 | Pristine (Like New) | Normal Stability (dt/dt < 0.2 C/min) | Grade A (Premium Reuse, >85% SoH) | Harvested & In Stock | 650 | 1400 | 750 | 49.77 | Group_BIN_12 | High-Drain & Traction Compatible
COMP_0643 | B132 | LiFePO4 Prismatic Cell (3.2V / 50Ah) | Cell_LFP_50Ah | 3.2 | 3.201 | 50 | 37.48 | 2.56 | 1282 | 75 | Minor Surface Scratches | Normal Stability (dt/dt < 0.4 C/min) | Grade B (Standard Reuse, 70-85% SoH) | Harvested & In Stock | 1200 | 2400 | 1200 | 85.86 | Group_BIN_09 | Stationary ESS & Solar Microgrid Compatible
COMP_0644 | B086 | Modular BMS Protection Board (16S 100A Smart CAN) | BMS_16S | 48 | 48 | 0 | 0 | 11.8 | 1308 | 86.6 | Pristine (Like New) | Normal Stability (dt/dt < 0.2 C/min) | Grade A (Premium Reuse, >85% SoH) | Harvested & In Stock | 1800 | 3800 | 2000 | 90.5 | N/A (Non-Cell) | Standard Modular Hardware Compatible
COMP_0645 | B311 | LiFePO4 Prismatic Cell (3.2V / 20Ah) | Cell_LFP_20Ah | 3.2 | 3.196 | 20 | 13.712 | 5.6 | 1261 | 68.6 | Enclosure Hairline Crack | Elevated Impedance (Manage C-Rate) | Grade C (Low-Stress Buffer, 55-70% SoH) | Harvested & In Stock | 650 | 1400 | 750 | 45.41 | Group_BIN_09 | Low C-Rate IoT & Lantern Buffer Compatible
COMP_0646 | B494 | Power Tool High-Drain Cell (18650 3.6V / 2.0Ah) | Cell_PowerTool | 3.6 | 3.656 | 2 | 1.604 | 15.62 | 929 | 80.2 | Cosmetic Enclosure Blemish | Normal Stability (dt/dt < 0.4 C/min) | Grade B (Standard Reuse, 70-85% SoH) | Harvested & In Stock | 90 | 180 | 90 | 5.41 | Group_BIN_10 | Stationary ESS & Solar Microgrid Compatible
COMP_0647 | B368 | Lithium-Ion Cylindrical Cell (18650 3.7V / 2.6Ah) | Cell_18650 | 3.7 | 3.795 | 2.6 | 2.314 | 21.17 | 560 | 89 | Pristine (Like New) | Normal Stability (dt/dt < 0.2 C/min) | Grade A (Premium Reuse, >85% SoH) | Harvested & In Stock | 55 | 120 | 65 | 4.89 | Group_BIN_11 | High-Drain & Traction Compatible
COMP_0648 | B059 | Nickel-Plated Copper Busbar Interconnect Link | Busbar_Cu | 0 | 0 | 0 | 0 | 0.2 | 503 | 93.2 | Pristine (Like New) | Normal Stability (dt/dt < 0.2 C/min) | Grade A (Premium Reuse, >85% SoH) | Harvested & In Stock | 50 | 140 | 90 | 4.55 | N/A (Non-Cell) | Standard Modular Hardware Compatible
COMP_0649 | B399 | LiFePO4 Prismatic Cell (3.2V / 50Ah) | Cell_LFP_50Ah | 3.2 | 3.285 | 50 | 38.114 | 2.68 | 1008 | 76.2 | Pristine (Like New) | Normal Stability (dt/dt < 0.4 C/min) | Grade B (Standard Reuse, 70-85% SoH) | Harvested & In Stock | 1200 | 2400 | 1200 | 86.4 | Group_BIN_10 | Stationary ESS & Solar Microgrid Compatible
COMP_0650 | B494 | Modular BMS Protection Board (3S 25A Compact) | BMS_3S | 11.1 | 11.1 | 0 | 0 | 26 | 827 | 89.8 | Pristine (Like New) | Normal Stability (dt/dt < 0.2 C/min) | Grade A (Premium Reuse, >85% SoH) | Harvested & In Stock | 300 | 700 | 400 | 18.5 | N/A (Non-Cell) | Standard Modular Hardware Compatible
COMP_0651 | B160 | Power Tool High-Drain Cell (18650 3.6V / 2.0Ah) | Cell_PowerTool | 3.6 | 3.702 | 2 | 1.497 | 17.22 | 1052 | 74.8 | Pristine (Like New) | Normal Stability (dt/dt < 0.4 C/min) | Grade B (Standard Reuse, 70-85% SoH) | Harvested & In Stock | 90 | 180 | 90 | 5.32 | Group_BIN_09 | Stationary ESS & Solar Microgrid Compatible
COMP_0652 | B297 | Lithium-Ion Cylindrical Cell (18650 3.7V / 2.6Ah) | Cell_18650 | 3.7 | 3.798 | 2.6 | 2.033 | 24.49 | 1158 | 78.2 | Pristine (Like New) | Normal Stability (dt/dt < 0.4 C/min) | Grade B (Standard Reuse, 70-85% SoH) | Harvested & In Stock | 55 | 120 | 65 | 4.65 | Group_BIN_10 | Stationary ESS & Solar Microgrid Compatible
COMP_0653 | B476 | LiFePO4 Prismatic Cell (3.2V / 20Ah) | Cell_LFP_20Ah | 3.2 | 3.279 | 20 | 13.415 | 5.72 | 1461 | 67.1 | Slight Terminal Oxidation | Elevated Impedance (Manage C-Rate) | Grade C (Low-Stress Buffer, 55-70% SoH) | Harvested & In Stock | 650 | 1400 | 750 | 45.15 | Group_BIN_09 | Low C-Rate IoT & Lantern Buffer Compatible
COMP_0654 | B295 | Lithium-Ion Cylindrical Cell (18650 3.7V / 2.6Ah) | Cell_18650 | 3.7 | 3.773 | 2.6 | 1.662 | 29.95 | 1549 | 63.9 | Enclosure Hairline Crack | Elevated Impedance (Manage C-Rate) | Grade C (Low-Stress Buffer, 55-70% SoH) | Harvested & In Stock | 55 | 120 | 65 | 4.34 | Group_BIN_08 | Low C-Rate IoT & Lantern Buffer Compatible
COMP_0655 | B465 | LiFePO4 Prismatic Cell (3.2V / 20Ah) | Cell_LFP_20Ah | 3.2 | 3.231 | 20 | 13.057 | 5.68 | 1550 | 65.3 | Slight Terminal Oxidation | Elevated Impedance (Manage C-Rate) | Grade C (Low-Stress Buffer, 55-70% SoH) | Harvested & In Stock | 650 | 1400 | 750 | 44.85 | Group_BIN_08 | Low C-Rate IoT & Lantern Buffer Compatible
COMP_0656 | B204 | LiFePO4 Prismatic Cell (3.2V / 20Ah) | Cell_LFP_20Ah | 3.2 | 3.295 | 20 | 15.747 | 4.77 | 1156 | 78.7 | Cosmetic Enclosure Blemish | Normal Stability (dt/dt < 0.4 C/min) | Grade B (Standard Reuse, 70-85% SoH) | Harvested & In Stock | 650 | 1400 | 750 | 47.13 | Group_BIN_10 | Stationary ESS & Solar Microgrid Compatible
COMP_0657 | B102 | Lithium-Ion Cylindrical Cell (18650 3.7V / 2.6Ah) | Cell_18650 | 3.7 | 3.789 | 2.6 | 1.692 | 31.48 | 1436 | 65.1 | Moderate Cycle Wear | Elevated Impedance (Manage C-Rate) | Grade C (Low-Stress Buffer, 55-70% SoH) | Harvested & In Stock | 55 | 120 | 65 | 4.36 | Group_BIN_08 | Low C-Rate IoT & Lantern Buffer Compatible
COMP_0658 | B304 | NTC Thermistor Temperature Sensor Probe (10k) | Sensor_NTC | 0 | 0 | 0 | 0 | 0 | 1611 | 99.5 | Pristine (Like New) | Normal Stability (dt/dt < 0.2 C/min) | Grade A (Premium Reuse, >85% SoH) | Harvested & In Stock | 40 | 150 | 110 | 5.45 | N/A (Non-Cell) | Standard Modular Hardware Compatible
COMP_0659 | B354 | Lithium-Ion Cylindrical Cell (18650 3.7V / 2.6Ah) | Cell_18650 | 3.7 | 3.771 | 2.6 | 2.088 | 25.47 | 826 | 80.3 | Cosmetic Enclosure Blemish | Normal Stability (dt/dt < 0.4 C/min) | Grade B (Standard Reuse, 70-85% SoH) | Harvested & In Stock | 55 | 120 | 65 | 4.7 | Group_BIN_10 | Stationary ESS & Solar Microgrid Compatible
COMP_0660 | B125 | Lithium-Ion Cylindrical Cell (18650 3.7V / 2.6Ah) | Cell_18650 | 3.7 | 3.793 | 2.6 | 2.028 | 24.61 | 942 | 78 | Pristine (Like New) | Normal Stability (dt/dt < 0.4 C/min) | Grade B (Standard Reuse, 70-85% SoH) | Harvested & In Stock | 55 | 120 | 65 | 4.65 | Group_BIN_10 | Stationary ESS & Solar Microgrid Compatible
COMP_0661 | B357 | Power Tool High-Drain Cell (18650 3.6V / 2.0Ah) | Cell_PowerTool | 3.6 | 3.661 | 2 | 1.634 | 16.68 | 757 | 81.7 | Minor Surface Scratches | Normal Stability (dt/dt < 0.4 C/min) | Grade B (Standard Reuse, 70-85% SoH) | Harvested & In Stock | 90 | 180 | 90 | 5.44 | Group_BIN_10 | Stationary ESS & Solar Microgrid Compatible
COMP_0662 | B436 | LiFePO4 Prismatic Cell (3.2V / 50Ah) | Cell_LFP_50Ah | 3.2 | 3.31 | 50 | 44.51 | 2.09 | 548 | 89 | Pristine (Like New) | Normal Stability (dt/dt < 0.2 C/min) | Grade A (Premium Reuse, >85% SoH) | Harvested & In Stock | 1200 | 2400 | 1200 | 91.83 | Group_BIN_11 | High-Drain & Traction Compatible
COMP_0663 | B351 | Power Tool High-Drain Cell (18650 3.6V / 2.0Ah) | Cell_PowerTool | 3.6 | 3.673 | 2 | 1.632 | 15.59 | 851 | 81.6 | Cosmetic Enclosure Blemish | Normal Stability (dt/dt < 0.4 C/min) | Grade B (Standard Reuse, 70-85% SoH) | Harvested & In Stock | 90 | 180 | 90 | 5.44 | Group_BIN_10 | Stationary ESS & Solar Microgrid Compatible
COMP_0664 | B413 | Lithium-Ion Cylindrical Cell (18650 3.7V / 2.6Ah) | Cell_18650 | 3.7 | 3.81 | 2.6 | 2.288 | 21.24 | 722 | 88 | Pristine (Like New) | Normal Stability (dt/dt < 0.2 C/min) | Grade A (Premium Reuse, >85% SoH) | Harvested & In Stock | 55 | 120 | 65 | 4.87 | Group_BIN_11 | High-Drain & Traction Compatible
COMP_0665 | B062 | LiFePO4 Prismatic Cell (3.2V / 50Ah) | Cell_LFP_50Ah | 3.2 | 3.222 | 50 | 43.859 | 2.26 | 585 | 87.7 | Pristine (Like New) | Normal Stability (dt/dt < 0.2 C/min) | Grade A (Premium Reuse, >85% SoH) | Harvested & In Stock | 1200 | 2400 | 1200 | 91.28 | Group_BIN_11 | High-Drain & Traction Compatible
COMP_0666 | B408 | Power Tool High-Drain Cell (18650 3.6V / 2.0Ah) | Cell_PowerTool | 3.6 | 3.718 | 2 | 1.719 | 14.5 | 577 | 85.9 | Pristine (Like New) | Normal Stability (dt/dt < 0.2 C/min) | Grade A (Premium Reuse, >85% SoH) | Harvested & In Stock | 90 | 180 | 90 | 5.51 | Group_BIN_11 | High-Drain & Traction Compatible
COMP_0667 | B290 | LiFePO4 Prismatic Cell (3.2V / 50Ah) | Cell_LFP_50Ah | 3.2 | 3.229 | 50 | 40.36 | 2.33 | 1018 | 80.7 | Pristine (Like New) | Normal Stability (dt/dt < 0.4 C/min) | Grade B (Standard Reuse, 70-85% SoH) | Harvested & In Stock | 1200 | 2400 | 1200 | 88.31 | Group_BIN_10 | Stationary ESS & Solar Microgrid Compatible
COMP_0668 | B178 | Lithium-Ion Cylindrical Cell (18650 3.7V / 2.6Ah) | Cell_18650 | 3.7 | 3.761 | 2.6 | 2.183 | 24.1 | 676 | 84 | Cosmetic Enclosure Blemish | Normal Stability (dt/dt < 0.4 C/min) | Grade B (Standard Reuse, 70-85% SoH) | Harvested & In Stock | 55 | 120 | 65 | 4.78 | Group_BIN_11 | Stationary ESS & Solar Microgrid Compatible
COMP_0669 | B220 | Heavy-Duty XT60 / XT90 Connector Harness | Connector_XT | 0 | 0 | 0 | 0 | 0.5 | 531 | 92.9 | Pristine (Like New) | Normal Stability (dt/dt < 0.2 C/min) | Grade A (Premium Reuse, >85% SoH) | Harvested & In Stock | 80 | 220 | 140 | 6.8 | N/A (Non-Cell) | Standard Modular Hardware Compatible
COMP_0670 | B339 | Heavy-Duty XT60 / XT90 Connector Harness | Connector_XT | 0 | 0 | 0 | 0 | 0.5 | 545 | 92.8 | Pristine (Like New) | Normal Stability (dt/dt < 0.2 C/min) | Grade A (Premium Reuse, >85% SoH) | Harvested & In Stock | 80 | 220 | 140 | 6.8 | N/A (Non-Cell) | Standard Modular Hardware Compatible
COMP_0671 | B190 | Lithium-Ion Cylindrical Cell (18650 3.7V / 2.6Ah) | Cell_18650 | 3.7 | 3.78 | 2.6 | 2.417 | 18.8 | 386 | 93 | Pristine (Like New) | Normal Stability (dt/dt < 0.2 C/min) | Grade A (Premium Reuse, >85% SoH) | Harvested & In Stock | 55 | 120 | 65 | 4.98 | Group_BIN_12 | High-Drain & Traction Compatible
COMP_0672 | B036 | LiFePO4 Prismatic Cell (3.2V / 20Ah) | Cell_LFP_20Ah | 3.2 | 3.341 | 20 | 15.27 | 5.07 | 1181 | 76.4 | Cosmetic Enclosure Blemish | Normal Stability (dt/dt < 0.4 C/min) | Grade B (Standard Reuse, 70-85% SoH) | Harvested & In Stock | 650 | 1400 | 750 | 46.73 | Group_BIN_10 | Stationary ESS & Solar Microgrid Compatible
COMP_0673 | B332 | NTC Thermistor Temperature Sensor Probe (10k) | Sensor_NTC | 0 | 0 | 0 | 0 | 0 | 735 | 97.4 | Pristine (Like New) | Normal Stability (dt/dt < 0.2 C/min) | Grade A (Premium Reuse, >85% SoH) | Harvested & In Stock | 40 | 150 | 110 | 5.45 | N/A (Non-Cell) | Standard Modular Hardware Compatible
COMP_0674 | B175 | Lithium-Ion Cylindrical Cell (18650 3.7V / 2.6Ah) | Cell_18650 | 3.7 | 3.771 | 2.6 | 2.391 | 21.44 | 603 | 92 | Pristine (Like New) | Normal Stability (dt/dt < 0.2 C/min) | Grade A (Premium Reuse, >85% SoH) | Harvested & In Stock | 55 | 120 | 65 | 4.96 | Group_BIN_12 | High-Drain & Traction Compatible
COMP_0675 | B007 | NTC Thermistor Temperature Sensor Probe (10k) | Sensor_NTC | 0 | 0 | 0 | 0 | 0 | 1056 | 95.5 | Pristine (Like New) | Normal Stability (dt/dt < 0.2 C/min) | Grade A (Premium Reuse, >85% SoH) | Harvested & In Stock | 40 | 150 | 110 | 5.45 | N/A (Non-Cell) | Standard Modular Hardware Compatible
COMP_0676 | B435 | Power Tool High-Drain Cell (18650 3.6V / 2.0Ah) | Cell_PowerTool | 3.6 | 3.638 | 2 | 1.529 | 16.77 | 987 | 76.5 | Minor Surface Scratches | Normal Stability (dt/dt < 0.4 C/min) | Grade B (Standard Reuse, 70-85% SoH) | Harvested & In Stock | 90 | 180 | 90 | 5.35 | Group_BIN_10 | Stationary ESS & Solar Microgrid Compatible
COMP_0677 | B422 | LiFePO4 Prismatic Cell (3.2V / 20Ah) | Cell_LFP_20Ah | 3.2 | 3.206 | 20 | 19.505 | 3.64 | 346 | 97.5 | Pristine (Like New) | Normal Stability (dt/dt < 0.2 C/min) | Grade A (Premium Reuse, >85% SoH) | Harvested & In Stock | 650 | 1400 | 750 | 50.33 | Group_BIN_12 | High-Drain & Traction Compatible
COMP_0678 | B251 | LiFePO4 Prismatic Cell (3.2V / 50Ah) | Cell_LFP_50Ah | 3.2 | 3.284 | 50 | 40.782 | 2.48 | 1109 | 81.6 | Pristine (Like New) | Normal Stability (dt/dt < 0.4 C/min) | Grade B (Standard Reuse, 70-85% SoH) | Harvested & In Stock | 1200 | 2400 | 1200 | 88.66 | Group_BIN_10 | Stationary ESS & Solar Microgrid Compatible
COMP_0679 | B222 | LiFePO4 Prismatic Cell (3.2V / 50Ah) | Cell_LFP_50Ah | 3.2 | 3.312 | 50 | 47.598 | 2.13 | 389 | 95.2 | Pristine (Like New) | Normal Stability (dt/dt < 0.2 C/min) | Grade A (Premium Reuse, >85% SoH) | Harvested & In Stock | 1200 | 2400 | 1200 | 94.46 | Group_BIN_12 | High-Drain & Traction Compatible
COMP_0680 | B492 | NTC Thermistor Temperature Sensor Probe (10k) | Sensor_NTC | 0 | 0 | 0 | 0 | 0 | 1022 | 91 | Pristine (Like New) | Normal Stability (dt/dt < 0.2 C/min) | Grade A (Premium Reuse, >85% SoH) | Harvested & In Stock | 40 | 150 | 110 | 5.45 | N/A (Non-Cell) | Standard Modular Hardware Compatible
COMP_0681 | B186 | Lithium-Ion Cylindrical Cell (18650 3.7V / 2.6Ah) | Cell_18650 | 3.7 | 3.744 | 2.6 | 1.987 | 25.79 | 1140 | 76.4 | Cosmetic Enclosure Blemish | Normal Stability (dt/dt < 0.4 C/min) | Grade B (Standard Reuse, 70-85% SoH) | Harvested & In Stock | 55 | 120 | 65 | 4.61 | Group_BIN_10 | Stationary ESS & Solar Microgrid Compatible
COMP_0682 | B457 | LiFePO4 Prismatic Cell (3.2V / 20Ah) | Cell_LFP_20Ah | 3.2 | 3.272 | 20 | 13.664 | 5.51 | 1522 | 68.3 | Slight Terminal Oxidation | Elevated Impedance (Manage C-Rate) | Grade C (Low-Stress Buffer, 55-70% SoH) | Harvested & In Stock | 650 | 1400 | 750 | 45.36 | Group_BIN_09 | Low C-Rate IoT & Lantern Buffer Compatible
COMP_0683 | B363 | NMC Pouch Cell (3.7V / 15Ah) | Cell_NMC_15Ah | 3.7 | 3.798 | 15 | 12.932 | 5.23 | 706 | 86.2 | Pristine (Like New) | Normal Stability (dt/dt < 0.2 C/min) | Grade A (Premium Reuse, >85% SoH) | Harvested & In Stock | 500 | 1100 | 600 | 37.99 | Group_BIN_11 | High-Drain & Traction Compatible
COMP_0684 | B079 | LiFePO4 Prismatic Cell (3.2V / 50Ah) | Cell_LFP_50Ah | 3.2 | 3.227 | 50 | 40.842 | 2.44 | 1090 | 81.7 | Minor Surface Scratches | Normal Stability (dt/dt < 0.4 C/min) | Grade B (Standard Reuse, 70-85% SoH) | Harvested & In Stock | 1200 | 2400 | 1200 | 88.72 | Group_BIN_10 | Stationary ESS & Solar Microgrid Compatible
COMP_0685 | B091 | Lithium-Ion Cylindrical Cell (18650 3.7V / 2.6Ah) | Cell_18650 | 3.7 | 3.797 | 2.6 | 2.19 | 23.5 | 857 | 84.2 | Cosmetic Enclosure Blemish | Normal Stability (dt/dt < 0.4 C/min) | Grade B (Standard Reuse, 70-85% SoH) | Harvested & In Stock | 55 | 120 | 65 | 4.79 | Group_BIN_11 | Stationary ESS & Solar Microgrid Compatible
COMP_0686 | B268 | LiFePO4 Prismatic Cell (3.2V / 20Ah) | Cell_LFP_20Ah | 3.2 | 3.322 | 20 | 13.424 | 5.47 | 1304 | 67.1 | Enclosure Hairline Crack | Elevated Impedance (Manage C-Rate) | Grade C (Low-Stress Buffer, 55-70% SoH) | Harvested & In Stock | 650 | 1400 | 750 | 45.16 | Group_BIN_09 | Low C-Rate IoT & Lantern Buffer Compatible
COMP_0687 | B139 | Lithium-Ion Cylindrical Cell (18650 3.7V / 2.6Ah) | Cell_18650 | 3.7 | 3.777 | 2.6 | 2.189 | 24.24 | 603 | 84.2 | Cosmetic Enclosure Blemish | Normal Stability (dt/dt < 0.4 C/min) | Grade B (Standard Reuse, 70-85% SoH) | Harvested & In Stock | 55 | 120 | 65 | 4.79 | Group_BIN_11 | Stationary ESS & Solar Microgrid Compatible
COMP_0688 | B414 | Lithium-Ion Cylindrical Cell (18650 3.7V / 2.6Ah) | Cell_18650 | 3.7 | 3.826 | 2.6 | 2.152 | 23.21 | 720 | 82.8 | Cosmetic Enclosure Blemish | Normal Stability (dt/dt < 0.4 C/min) | Grade B (Standard Reuse, 70-85% SoH) | Harvested & In Stock | 55 | 120 | 65 | 4.75 | Group_BIN_10 | Stationary ESS & Solar Microgrid Compatible
COMP_0689 | B397 | LiFePO4 Prismatic Cell (3.2V / 20Ah) | Cell_LFP_20Ah | 3.2 | 3.358 | 20 | 15.321 | 5.03 | 1038 | 76.6 | Minor Surface Scratches | Normal Stability (dt/dt < 0.4 C/min) | Grade B (Standard Reuse, 70-85% SoH) | Harvested & In Stock | 650 | 1400 | 750 | 46.77 | Group_BIN_10 | Stationary ESS & Solar Microgrid Compatible
COMP_0690 | B239 | Lithium-Ion Cylindrical Cell (18650 3.7V / 2.6Ah) | Cell_18650 | 3.7 | 3.741 | 2.6 | 2.173 | 23.73 | 657 | 83.6 | Minor Surface Scratches | Normal Stability (dt/dt < 0.4 C/min) | Grade B (Standard Reuse, 70-85% SoH) | Harvested & In Stock | 55 | 120 | 65 | 4.77 | Group_BIN_11 | Stationary ESS & Solar Microgrid Compatible
COMP_0691 | B423 | Modular Extruded Aluminum Enclosure & Frame | Casing_Alu | 0 | 0 | 0 | 0 | 0 | 618 | 97.4 | Pristine (Like New) | Normal Stability (dt/dt < 0.2 C/min) | Grade A (Premium Reuse, >85% SoH) | Harvested & In Stock | 350 | 900 | 550 | 25.25 | N/A (Non-Cell) | Standard Modular Hardware Compatible
COMP_0692 | B375 | Lithium-Ion Cylindrical Cell (18650 3.7V / 2.6Ah) | Cell_18650 | 3.7 | 3.786 | 2.6 | 1.8 | 28.52 | 1370 | 69.2 | Enclosure Hairline Crack | Elevated Impedance (Manage C-Rate) | Grade C (Low-Stress Buffer, 55-70% SoH) | Harvested & In Stock | 55 | 120 | 65 | 4.46 | Group_BIN_09 | Low C-Rate IoT & Lantern Buffer Compatible
COMP_0693 | B138 | Power Tool High-Drain Cell (18650 3.6V / 2.0Ah) | Cell_PowerTool | 3.6 | 3.726 | 2 | 1.674 | 14.21 | 656 | 83.7 | Minor Surface Scratches | Normal Stability (dt/dt < 0.4 C/min) | Grade B (Standard Reuse, 70-85% SoH) | Harvested & In Stock | 90 | 180 | 90 | 5.47 | Group_BIN_11 | Stationary ESS & Solar Microgrid Compatible
COMP_0694 | B437 | Modular BMS Protection Board (10S 30A e-Bike) | BMS_10S | 36 | 36 | 0 | 0 | 17.3 | 996 | 93.6 | Pristine (Like New) | Normal Stability (dt/dt < 0.2 C/min) | Grade A (Premium Reuse, >85% SoH) | Harvested & In Stock | 600 | 1300 | 700 | 32 | N/A (Non-Cell) | Standard Modular Hardware Compatible
COMP_0695 | B126 | Lithium-Ion Cylindrical Cell (18650 3.7V / 2.6Ah) | Cell_18650 | 3.7 | 3.826 | 2.6 | 2.124 | 22.33 | 687 | 81.7 | Pristine (Like New) | Normal Stability (dt/dt < 0.4 C/min) | Grade B (Standard Reuse, 70-85% SoH) | Harvested & In Stock | 55 | 120 | 65 | 4.73 | Group_BIN_10 | Stationary ESS & Solar Microgrid Compatible
COMP_0696 | B143 | Lithium-Ion Cylindrical Cell (18650 3.7V / 2.6Ah) | Cell_18650 | 3.7 | 3.793 | 2.6 | 2.305 | 21.31 | 351 | 88.7 | Pristine (Like New) | Normal Stability (dt/dt < 0.2 C/min) | Grade A (Premium Reuse, >85% SoH) | Harvested & In Stock | 55 | 120 | 65 | 4.88 | Group_BIN_11 | High-Drain & Traction Compatible
COMP_0697 | B452 | Lithium-Ion Cylindrical Cell (18650 3.7V / 2.6Ah) | Cell_18650 | 3.7 | 3.786 | 2.6 | 1.905 | 26.4 | 1052 | 73.3 | Minor Surface Scratches | Normal Stability (dt/dt < 0.4 C/min) | Grade B (Standard Reuse, 70-85% SoH) | Harvested & In Stock | 55 | 120 | 65 | 4.54 | Group_BIN_09 | Stationary ESS & Solar Microgrid Compatible
COMP_0698 | B125 | Lithium-Ion Cylindrical Cell (18650 3.7V / 2.6Ah) | Cell_18650 | 3.7 | 3.789 | 2.6 | 2.161 | 23.48 | 1006 | 83.1 | Minor Surface Scratches | Normal Stability (dt/dt < 0.4 C/min) | Grade B (Standard Reuse, 70-85% SoH) | Harvested & In Stock | 55 | 120 | 65 | 4.76 | Group_BIN_10 | Stationary ESS & Solar Microgrid Compatible
COMP_0699 | B292 | Power Tool High-Drain Cell (18650 3.6V / 2.0Ah) | Cell_PowerTool | 3.6 | 3.76 | 2 | 1.832 | 13.48 | 582 | 91.6 | Pristine (Like New) | Normal Stability (dt/dt < 0.2 C/min) | Grade A (Premium Reuse, >85% SoH) | Harvested & In Stock | 90 | 180 | 90 | 5.61 | Group_BIN_11 | High-Drain & Traction Compatible
COMP_0700 | B313 | LiFePO4 Prismatic Cell (3.2V / 20Ah) | Cell_LFP_20Ah | 3.2 | 3.289 | 20 | 18.177 | 4.17 | 520 | 90.9 | Pristine (Like New) | Normal Stability (dt/dt < 0.2 C/min) | Grade A (Premium Reuse, >85% SoH) | Harvested & In Stock | 650 | 1400 | 750 | 49.2 | Group_BIN_11 | High-Drain & Traction Compatible
COMP_0701 | B343 | NMC Pouch Cell (3.7V / 15Ah) | Cell_NMC_15Ah | 3.7 | 3.809 | 15 | 12.199 | 5.86 | 817 | 81.3 | Minor Surface Scratches | Normal Stability (dt/dt < 0.4 C/min) | Grade B (Standard Reuse, 70-85% SoH) | Harvested & In Stock | 500 | 1100 | 600 | 37.37 | Group_BIN_10 | Stationary ESS & Solar Microgrid Compatible
COMP_0702 | B173 | Lithium-Ion Cylindrical Cell (18650 3.7V / 2.6Ah) | Cell_18650 | 3.7 | 3.702 | 2.6 | 1.887 | 27.98 | 1239 | 72.6 | Pristine (Like New) | Normal Stability (dt/dt < 0.4 C/min) | Grade B (Standard Reuse, 70-85% SoH) | Harvested & In Stock | 55 | 120 | 65 | 4.53 | Group_BIN_09 | Stationary ESS & Solar Microgrid Compatible
COMP_0703 | B254 | NMC Pouch Cell (3.7V / 15Ah) | Cell_NMC_15Ah | 3.7 | 3.84 | 15 | 11.552 | 5.92 | 1014 | 77 | Minor Surface Scratches | Normal Stability (dt/dt < 0.4 C/min) | Grade B (Standard Reuse, 70-85% SoH) | Harvested & In Stock | 500 | 1100 | 600 | 36.82 | Group_BIN_10 | Stationary ESS & Solar Microgrid Compatible
COMP_0704 | B094 | LiFePO4 Prismatic Cell (3.2V / 50Ah) | Cell_LFP_50Ah | 3.2 | 3.275 | 50 | 46.393 | 2.09 | 470 | 92.8 | Pristine (Like New) | Normal Stability (dt/dt < 0.2 C/min) | Grade A (Premium Reuse, >85% SoH) | Harvested & In Stock | 1200 | 2400 | 1200 | 93.43 | Group_BIN_12 | High-Drain & Traction Compatible
COMP_0705 | B250 | Modular BMS Protection Board (16S 100A Smart CAN) | BMS_16S | 48 | 48 | 0 | 0 | 7.3 | 523 | 94 | Pristine (Like New) | Normal Stability (dt/dt < 0.2 C/min) | Grade A (Premium Reuse, >85% SoH) | Harvested & In Stock | 1800 | 3800 | 2000 | 90.5 | N/A (Non-Cell) | Standard Modular Hardware Compatible
COMP_0706 | B109 | Power Tool High-Drain Cell (18650 3.6V / 2.0Ah) | Cell_PowerTool | 3.6 | 3.703 | 2 | 1.635 | 15.16 | 878 | 81.8 | Minor Surface Scratches | Normal Stability (dt/dt < 0.4 C/min) | Grade B (Standard Reuse, 70-85% SoH) | Harvested & In Stock | 90 | 180 | 90 | 5.44 | Group_BIN_10 | Stationary ESS & Solar Microgrid Compatible
COMP_0707 | B409 | LiFePO4 Prismatic Cell (3.2V / 50Ah) | Cell_LFP_50Ah | 3.2 | 3.266 | 50 | 45.743 | 2.05 | 559 | 91.5 | Pristine (Like New) | Normal Stability (dt/dt < 0.2 C/min) | Grade A (Premium Reuse, >85% SoH) | Harvested & In Stock | 1200 | 2400 | 1200 | 92.88 | Group_BIN_11 | High-Drain & Traction Compatible
COMP_0708 | B133 | LiFePO4 Prismatic Cell (3.2V / 20Ah) | Cell_LFP_20Ah | 3.2 | 3.25 | 20 | 17.528 | 4.24 | 596 | 87.6 | Pristine (Like New) | Normal Stability (dt/dt < 0.2 C/min) | Grade A (Premium Reuse, >85% SoH) | Harvested & In Stock | 650 | 1400 | 750 | 48.65 | Group_BIN_11 | High-Drain & Traction Compatible
COMP_0709 | B175 | Lithium-Ion Cylindrical Cell (18650 3.7V / 2.6Ah) | Cell_18650 | 3.7 | 3.76 | 2.6 | 2.288 | 21.55 | 592 | 88 | Pristine (Like New) | Normal Stability (dt/dt < 0.2 C/min) | Grade A (Premium Reuse, >85% SoH) | Harvested & In Stock | 55 | 120 | 65 | 4.87 | Group_BIN_11 | High-Drain & Traction Compatible
COMP_0710 | B144 | Modular BMS Protection Board (3S 25A Compact) | BMS_3S | 11.1 | 11.1 | 0 | 0 | 21.2 | 738 | 94.3 | Pristine (Like New) | Normal Stability (dt/dt < 0.2 C/min) | Grade A (Premium Reuse, >85% SoH) | Harvested & In Stock | 300 | 700 | 400 | 18.5 | N/A (Non-Cell) | Standard Modular Hardware Compatible
COMP_0711 | B451 | Lithium-Ion Cylindrical Cell (18650 3.7V / 2.6Ah) | Cell_18650 | 3.7 | 3.753 | 2.6 | 1.931 | 26.37 | 1145 | 74.3 | Cosmetic Enclosure Blemish | Normal Stability (dt/dt < 0.4 C/min) | Grade B (Standard Reuse, 70-85% SoH) | Harvested & In Stock | 55 | 120 | 65 | 4.57 | Group_BIN_09 | Stationary ESS & Solar Microgrid Compatible
COMP_0712 | B360 | Lithium-Ion Cylindrical Cell (18650 3.7V / 2.6Ah) | Cell_18650 | 3.7 | 3.782 | 2.6 | 2.22 | 24.09 | 429 | 85.4 | Pristine (Like New) | Normal Stability (dt/dt < 0.2 C/min) | Grade A (Premium Reuse, >85% SoH) | Harvested & In Stock | 55 | 120 | 65 | 4.81 | Group_BIN_11 | High-Drain & Traction Compatible
COMP_0713 | B451 | Lithium-Ion Cylindrical Cell (18650 3.7V / 2.6Ah) | Cell_18650 | 3.7 | 3.77 | 2.6 | 1.896 | 27.62 | 1092 | 72.9 | Minor Surface Scratches | Normal Stability (dt/dt < 0.4 C/min) | Grade B (Standard Reuse, 70-85% SoH) | Harvested & In Stock | 55 | 120 | 65 | 4.54 | Group_BIN_09 | Stationary ESS & Solar Microgrid Compatible
COMP_0714 | B285 | NMC Pouch Cell (3.7V / 15Ah) | Cell_NMC_15Ah | 3.7 | 3.797 | 15 | 13.672 | 4.74 | 389 | 91.1 | Pristine (Like New) | Normal Stability (dt/dt < 0.2 C/min) | Grade A (Premium Reuse, >85% SoH) | Harvested & In Stock | 500 | 1100 | 600 | 38.62 | Group_BIN_11 | High-Drain & Traction Compatible
COMP_0715 | B006 | Lithium-Ion Cylindrical Cell (18650 3.7V / 2.6Ah) | Cell_18650 | 3.7 | 3.701 | 2.6 | 2.161 | 22.98 | 855 | 83.1 | Cosmetic Enclosure Blemish | Normal Stability (dt/dt < 0.4 C/min) | Grade B (Standard Reuse, 70-85% SoH) | Harvested & In Stock | 55 | 120 | 65 | 4.76 | Group_BIN_10 | Stationary ESS & Solar Microgrid Compatible
COMP_0716 | B486 | Modular BMS Protection Board (3S 25A Compact) | BMS_3S | 11.1 | 11.1 | 0 | 0 | 24.3 | 920 | 81.9 | Pristine (Like New) | Normal Stability (dt/dt < 0.4 C/min) | Grade B (Standard Reuse, 70-85% SoH) | Harvested & In Stock | 300 | 700 | 400 | 18.5 | N/A (Non-Cell) | Standard Modular Hardware Compatible
COMP_0717 | B044 | LiFePO4 Prismatic Cell (3.2V / 50Ah) | Cell_LFP_50Ah | 3.2 | 3.233 | 50 | 30.143 | 3.11 | 1482 | 60.3 | Moderate Cycle Wear | Elevated Impedance (Manage C-Rate) | Grade C (Low-Stress Buffer, 55-70% SoH) | Harvested & In Stock | 1200 | 2400 | 1200 | 79.62 | Group_BIN_08 | Low C-Rate IoT & Lantern Buffer Compatible
COMP_0718 | B369 | Modular BMS Protection Board (10S 30A e-Bike) | BMS_10S | 36 | 36 | 0 | 0 | 19.1 | 776 | 93.2 | Pristine (Like New) | Normal Stability (dt/dt < 0.2 C/min) | Grade A (Premium Reuse, >85% SoH) | Harvested & In Stock | 600 | 1300 | 700 | 32 | N/A (Non-Cell) | Standard Modular Hardware Compatible
COMP_0719 | B209 | LiFePO4 Prismatic Cell (3.2V / 50Ah) | Cell_LFP_50Ah | 3.2 | 3.343 | 50 | 42.834 | 2.19 | 883 | 85.7 | Pristine (Like New) | Normal Stability (dt/dt < 0.2 C/min) | Grade A (Premium Reuse, >85% SoH) | Harvested & In Stock | 1200 | 2400 | 1200 | 90.41 | Group_BIN_11 | High-Drain & Traction Compatible
COMP_0720 | B251 | Lithium-Ion Cylindrical Cell (18650 3.7V / 2.6Ah) | Cell_18650 | 3.7 | 3.74 | 2.6 | 1.845 | 28.1 | 1140 | 71 | Cosmetic Enclosure Blemish | Normal Stability (dt/dt < 0.4 C/min) | Grade B (Standard Reuse, 70-85% SoH) | Harvested & In Stock | 55 | 120 | 65 | 4.49 | Group_BIN_09 | Stationary ESS & Solar Microgrid Compatible
COMP_0721 | B389 | LiFePO4 Prismatic Cell (3.2V / 20Ah) | Cell_LFP_20Ah | 3.2 | 3.301 | 20 | 17.548 | 4.07 | 661 | 87.7 | Pristine (Like New) | Normal Stability (dt/dt < 0.2 C/min) | Grade A (Premium Reuse, >85% SoH) | Harvested & In Stock | 650 | 1400 | 750 | 48.67 | Group_BIN_11 | High-Drain & Traction Compatible
COMP_0722 | B124 | Modular BMS Protection Board (10S 30A e-Bike) | BMS_10S | 36 | 36 | 0 | 0 | 19.3 | 235 | 92.8 | Pristine (Like New) | Normal Stability (dt/dt < 0.2 C/min) | Grade A (Premium Reuse, >85% SoH) | Harvested & In Stock | 600 | 1300 | 700 | 32 | N/A (Non-Cell) | Standard Modular Hardware Compatible
COMP_0723 | B354 | Modular BMS Protection Board (4S 40A Balancer) | BMS_4S | 14.8 | 14.8 | 0 | 0 | 14.2 | 907 | 87.3 | Pristine (Like New) | Normal Stability (dt/dt < 0.2 C/min) | Grade A (Premium Reuse, >85% SoH) | Harvested & In Stock | 450 | 950 | 500 | 23 | N/A (Non-Cell) | Standard Modular Hardware Compatible
COMP_0724 | B244 | Flame-Retardant Cell Spacer & Insulation Shield | Spacer_Matrix | 0 | 2.1 | 0 | 0 | 0 | 434 | 93.1 | Pristine (Like New) | Normal Stability (dt/dt < 0.2 C/min) | Grade A (Premium Reuse, >85% SoH) | Harvested & In Stock | 120 | 300 | 180 | 8.1 | Group_BIN_01 | High-Drain & Traction Compatible
COMP_0725 | B331 | LiFePO4 Prismatic Cell (3.2V / 20Ah) | Cell_LFP_20Ah | 3.2 | 3.207 | 20 | 15.48 | 5.23 | 848 | 77.4 | Cosmetic Enclosure Blemish | Normal Stability (dt/dt < 0.4 C/min) | Grade B (Standard Reuse, 70-85% SoH) | Harvested & In Stock | 650 | 1400 | 750 | 46.91 | Group_BIN_10 | Stationary ESS & Solar Microgrid Compatible
COMP_0726 | B252 | NMC Pouch Cell (3.7V / 15Ah) | Cell_NMC_15Ah | 3.7 | 3.787 | 15 | 10.249 | 6.69 | 1389 | 68.3 | Slight Terminal Oxidation | Elevated Impedance (Manage C-Rate) | Grade C (Low-Stress Buffer, 55-70% SoH) | Harvested & In Stock | 500 | 1100 | 600 | 35.71 | Group_BIN_09 | Low C-Rate IoT & Lantern Buffer Compatible
COMP_0727 | B406 | Modular BMS Protection Board (10S 30A e-Bike) | BMS_10S | 36 | 36 | 0 | 0 | 20.6 | 1420 | 91 | Pristine (Like New) | Normal Stability (dt/dt < 0.2 C/min) | Grade A (Premium Reuse, >85% SoH) | Harvested & In Stock | 600 | 1300 | 700 | 32 | N/A (Non-Cell) | Standard Modular Hardware Compatible
COMP_0728 | B009 | Lithium-Ion Cylindrical Cell (18650 3.7V / 2.6Ah) | Cell_18650 | 3.7 | 3.813 | 2.6 | 2.128 | 23.18 | 732 | 81.9 | Pristine (Like New) | Normal Stability (dt/dt < 0.4 C/min) | Grade B (Standard Reuse, 70-85% SoH) | Harvested & In Stock | 55 | 120 | 65 | 4.73 | Group_BIN_10 | Stationary ESS & Solar Microgrid Compatible
COMP_0729 | B151 | Modular BMS Protection Board (3S 25A Compact) | BMS_3S | 11.1 | 11.1 | 0 | 0 | 26.8 | 952 | 93.1 | Pristine (Like New) | Normal Stability (dt/dt < 0.2 C/min) | Grade A (Premium Reuse, >85% SoH) | Harvested & In Stock | 300 | 700 | 400 | 18.5 | N/A (Non-Cell) | Standard Modular Hardware Compatible
COMP_0730 | B114 | Power Tool High-Drain Cell (18650 3.6V / 2.0Ah) | Cell_PowerTool | 3.6 | 3.614 | 2 | 1.658 | 16.76 | 878 | 82.9 | Minor Surface Scratches | Normal Stability (dt/dt < 0.4 C/min) | Grade B (Standard Reuse, 70-85% SoH) | Harvested & In Stock | 90 | 180 | 90 | 5.46 | Group_BIN_10 | Stationary ESS & Solar Microgrid Compatible
COMP_0731 | B355 | Modular BMS Protection Board (16S 100A Smart CAN) | BMS_16S | 48 | 48 | 0 | 0 | 5.9 | 965 | 92.5 | Pristine (Like New) | Normal Stability (dt/dt < 0.2 C/min) | Grade A (Premium Reuse, >85% SoH) | Harvested & In Stock | 1800 | 3800 | 2000 | 90.5 | N/A (Non-Cell) | Standard Modular Hardware Compatible
COMP_0732 | B125 | Lithium-Ion Cylindrical Cell (18650 3.7V / 2.6Ah) | Cell_18650 | 3.7 | 3.74 | 2.6 | 2.067 | 24.9 | 1027 | 79.5 | Minor Surface Scratches | Normal Stability (dt/dt < 0.4 C/min) | Grade B (Standard Reuse, 70-85% SoH) | Harvested & In Stock | 55 | 120 | 65 | 4.68 | Group_BIN_10 | Stationary ESS & Solar Microgrid Compatible
COMP_0733 | B340 | Modular BMS Protection Board (3S 25A Compact) | BMS_3S | 11.1 | 11.1 | 0 | 0 | 24.6 | 1391 | 80.5 | Cosmetic Enclosure Blemish | Normal Stability (dt/dt < 0.4 C/min) | Grade B (Standard Reuse, 70-85% SoH) | Harvested & In Stock | 300 | 700 | 400 | 18.5 | N/A (Non-Cell) | Standard Modular Hardware Compatible
COMP_0734 | B189 | LiFePO4 Prismatic Cell (3.2V / 20Ah) | Cell_LFP_20Ah | 3.2 | 3.229 | 20 | 18.042 | 4.45 | 299 | 90.2 | Pristine (Like New) | Normal Stability (dt/dt < 0.2 C/min) | Grade A (Premium Reuse, >85% SoH) | Harvested & In Stock | 650 | 1400 | 750 | 49.09 | Group_BIN_11 | High-Drain & Traction Compatible
COMP_0735 | B243 | LiFePO4 Prismatic Cell (3.2V / 50Ah) | Cell_LFP_50Ah | 3.2 | 3.345 | 50 | 38.559 | 2.55 | 1070 | 77.1 | Cosmetic Enclosure Blemish | Normal Stability (dt/dt < 0.4 C/min) | Grade B (Standard Reuse, 70-85% SoH) | Harvested & In Stock | 1200 | 2400 | 1200 | 86.78 | Group_BIN_10 | Stationary ESS & Solar Microgrid Compatible
COMP_0736 | B272 | NMC Pouch Cell (3.7V / 15Ah) | Cell_NMC_15Ah | 3.7 | 3.773 | 15 | 11.381 | 6.25 | 869 | 75.9 | Minor Surface Scratches | Normal Stability (dt/dt < 0.4 C/min) | Grade B (Standard Reuse, 70-85% SoH) | Harvested & In Stock | 500 | 1100 | 600 | 36.67 | Group_BIN_10 | Stationary ESS & Solar Microgrid Compatible
COMP_0737 | B218 | Lithium-Ion Cylindrical Cell (18650 3.7V / 2.6Ah) | Cell_18650 | 3.7 | 3.856 | 2.6 | 1.795 | 28.96 | 1271 | 69 | Enclosure Hairline Crack | Elevated Impedance (Manage C-Rate) | Grade C (Low-Stress Buffer, 55-70% SoH) | Harvested & In Stock | 55 | 120 | 65 | 4.45 | Group_BIN_09 | Low C-Rate IoT & Lantern Buffer Compatible
COMP_0738 | B282 | NTC Thermistor Temperature Sensor Probe (10k) | Sensor_NTC | 0 | 0 | 0 | 0 | 0 | 409 | 98.9 | Pristine (Like New) | Normal Stability (dt/dt < 0.2 C/min) | Grade A (Premium Reuse, >85% SoH) | Harvested & In Stock | 40 | 150 | 110 | 5.45 | N/A (Non-Cell) | Standard Modular Hardware Compatible
COMP_0739 | B170 | Power Tool High-Drain Cell (18650 3.6V / 2.0Ah) | Cell_PowerTool | 3.6 | 3.706 | 2 | 1.696 | 15.44 | 676 | 84.8 | Minor Surface Scratches | Normal Stability (dt/dt < 0.4 C/min) | Grade B (Standard Reuse, 70-85% SoH) | Harvested & In Stock | 90 | 180 | 90 | 5.49 | Group_BIN_11 | Stationary ESS & Solar Microgrid Compatible
COMP_0740 | B360 | Power Tool High-Drain Cell (18650 3.6V / 2.0Ah) | Cell_PowerTool | 3.6 | 3.644 | 2 | 1.854 | 13.61 | 300 | 92.7 | Pristine (Like New) | Normal Stability (dt/dt < 0.2 C/min) | Grade A (Premium Reuse, >85% SoH) | Harvested & In Stock | 90 | 180 | 90 | 5.63 | Group_BIN_12 | High-Drain & Traction Compatible
COMP_0741 | B233 | Power Tool High-Drain Cell (18650 3.6V / 2.0Ah) | Cell_PowerTool | 3.6 | 3.65 | 2 | 1.579 | 16.97 | 688 | 79 | Minor Surface Scratches | Normal Stability (dt/dt < 0.4 C/min) | Grade B (Standard Reuse, 70-85% SoH) | Harvested & In Stock | 90 | 180 | 90 | 5.39 | Group_BIN_10 | Stationary ESS & Solar Microgrid Compatible
COMP_0742 | B157 | LiFePO4 Prismatic Cell (3.2V / 20Ah) | Cell_LFP_20Ah | 3.2 | 3.243 | 20 | 18.091 | 4.23 | 554 | 90.5 | Pristine (Like New) | Normal Stability (dt/dt < 0.2 C/min) | Grade A (Premium Reuse, >85% SoH) | Harvested & In Stock | 650 | 1400 | 750 | 49.13 | Group_BIN_11 | High-Drain & Traction Compatible
COMP_0743 | B129 | Lithium-Ion Cylindrical Cell (18650 3.7V / 2.6Ah) | Cell_18650 | 3.7 | 3.804 | 2.6 | 2.021 | 24.94 | 1015 | 77.7 | Pristine (Like New) | Normal Stability (dt/dt < 0.4 C/min) | Grade B (Standard Reuse, 70-85% SoH) | Harvested & In Stock | 55 | 120 | 65 | 4.64 | Group_BIN_10 | Stationary ESS & Solar Microgrid Compatible
COMP_0744 | B062 | Lithium-Ion Cylindrical Cell (18650 3.7V / 2.6Ah) | Cell_18650 | 3.7 | 3.718 | 2.6 | 2.02 | 26.01 | 720 | 77.7 | Cosmetic Enclosure Blemish | Normal Stability (dt/dt < 0.4 C/min) | Grade B (Standard Reuse, 70-85% SoH) | Harvested & In Stock | 55 | 120 | 65 | 4.64 | Group_BIN_10 | Stationary ESS & Solar Microgrid Compatible
COMP_0745 | B099 | Lithium-Ion Cylindrical Cell (18650 3.7V / 2.6Ah) | Cell_18650 | 3.7 | 3.779 | 2.6 | 2.117 | 23.46 | 805 | 81.4 | Minor Surface Scratches | Normal Stability (dt/dt < 0.4 C/min) | Grade B (Standard Reuse, 70-85% SoH) | Harvested & In Stock | 55 | 120 | 65 | 4.72 | Group_BIN_10 | Stationary ESS & Solar Microgrid Compatible
COMP_0746 | B062 | NMC Pouch Cell (3.7V / 15Ah) | Cell_NMC_15Ah | 3.7 | 3.732 | 15 | 13.69 | 4.93 | 571 | 91.3 | Pristine (Like New) | Normal Stability (dt/dt < 0.2 C/min) | Grade A (Premium Reuse, >85% SoH) | Harvested & In Stock | 500 | 1100 | 600 | 38.64 | Group_BIN_11 | High-Drain & Traction Compatible
COMP_0747 | B381 | LiFePO4 Prismatic Cell (3.2V / 20Ah) | Cell_LFP_20Ah | 3.2 | 3.248 | 20 | 17.476 | 4.49 | 738 | 87.4 | Pristine (Like New) | Normal Stability (dt/dt < 0.2 C/min) | Grade A (Premium Reuse, >85% SoH) | Harvested & In Stock | 650 | 1400 | 750 | 48.6 | Group_BIN_11 | High-Drain & Traction Compatible
COMP_0748 | B275 | Power Tool High-Drain Cell (18650 3.6V / 2.0Ah) | Cell_PowerTool | 3.6 | 3.724 | 2 | 1.789 | 13.66 | 509 | 89.5 | Pristine (Like New) | Normal Stability (dt/dt < 0.2 C/min) | Grade A (Premium Reuse, >85% SoH) | Harvested & In Stock | 90 | 180 | 90 | 5.57 | Group_BIN_11 | High-Drain & Traction Compatible
COMP_0749 | B487 | Modular BMS Protection Board (4S 40A Balancer) | BMS_4S | 14.8 | 14.8 | 0 | 0 | 17.2 | 408 | 94.7 | Pristine (Like New) | Normal Stability (dt/dt < 0.2 C/min) | Grade A (Premium Reuse, >85% SoH) | Harvested & In Stock | 450 | 950 | 500 | 23 | N/A (Non-Cell) | Standard Modular Hardware Compatible
COMP_0750 | B391 | Modular BMS Protection Board (4S 40A Balancer) | BMS_4S | 14.8 | 14.8 | 0 | 0 | 19.2 | 114 | 98.4 | Pristine (Like New) | Normal Stability (dt/dt < 0.2 C/min) | Grade A (Premium Reuse, >85% SoH) | Harvested & In Stock | 450 | 950 | 500 | 23 | N/A (Non-Cell) | Standard Modular Hardware Compatible
COMP_0751 | B354 | Modular BMS Protection Board (3S 25A Compact) | BMS_3S | 11.1 | 11.1 | 0 | 0 | 24.5 | 762 | 91 | Pristine (Like New) | Normal Stability (dt/dt < 0.2 C/min) | Grade A (Premium Reuse, >85% SoH) | Harvested & In Stock | 300 | 700 | 400 | 18.5 | N/A (Non-Cell) | Standard Modular Hardware Compatible
COMP_0752 | B095 | Nickel-Plated Copper Busbar Interconnect Link | Busbar_Cu | 0 | 0 | 0 | 0 | 0.2 | 699 | 92.6 | Pristine (Like New) | Normal Stability (dt/dt < 0.2 C/min) | Grade A (Premium Reuse, >85% SoH) | Harvested & In Stock | 50 | 140 | 90 | 4.55 | N/A (Non-Cell) | Standard Modular Hardware Compatible
COMP_0753 | B099 | NMC Pouch Cell (3.7V / 15Ah) | Cell_NMC_15Ah | 3.7 | 3.871 | 15 | 12.85 | 5.53 | 663 | 85.7 | Pristine (Like New) | Normal Stability (dt/dt < 0.2 C/min) | Grade A (Premium Reuse, >85% SoH) | Harvested & In Stock | 500 | 1100 | 600 | 37.92 | Group_BIN_11 | High-Drain & Traction Compatible
COMP_0754 | B111 | Lithium-Ion Cylindrical Cell (18650 3.7V / 2.6Ah) | Cell_18650 | 3.7 | 3.756 | 2.6 | 1.741 | 28.7 | 1566 | 67 | Enclosure Hairline Crack | Elevated Impedance (Manage C-Rate) | Grade C (Low-Stress Buffer, 55-70% SoH) | Harvested & In Stock | 55 | 120 | 65 | 4.4 | Group_BIN_09 | Low C-Rate IoT & Lantern Buffer Compatible
COMP_0755 | B248 | Power Tool High-Drain Cell (18650 3.6V / 2.0Ah) | Cell_PowerTool | 3.6 | 3.69 | 2 | 1.756 | 15.14 | 408 | 87.8 | Pristine (Like New) | Normal Stability (dt/dt < 0.2 C/min) | Grade A (Premium Reuse, >85% SoH) | Harvested & In Stock | 90 | 180 | 90 | 5.54 | Group_BIN_11 | High-Drain & Traction Compatible
COMP_0756 | B142 | Modular BMS Protection Board (10S 30A e-Bike) | BMS_10S | 36 | 36 | 0 | 0 | 22.8 | 1394 | 88.6 | Pristine (Like New) | Normal Stability (dt/dt < 0.2 C/min) | Grade A (Premium Reuse, >85% SoH) | Harvested & In Stock | 600 | 1300 | 700 | 32 | N/A (Non-Cell) | Standard Modular Hardware Compatible
COMP_0757 | B371 | LiFePO4 Prismatic Cell (3.2V / 20Ah) | Cell_LFP_20Ah | 3.2 | 3.199 | 20 | 16.839 | 4.33 | 800 | 84.2 | Cosmetic Enclosure Blemish | Normal Stability (dt/dt < 0.4 C/min) | Grade B (Standard Reuse, 70-85% SoH) | Harvested & In Stock | 650 | 1400 | 750 | 48.06 | Group_BIN_11 | Stationary ESS & Solar Microgrid Compatible
COMP_0758 | B390 | NTC Thermistor Temperature Sensor Probe (10k) | Sensor_NTC | 0 | 0 | 0 | 0 | 0 | 844 | 91.7 | Pristine (Like New) | Normal Stability (dt/dt < 0.2 C/min) | Grade A (Premium Reuse, >85% SoH) | Harvested & In Stock | 40 | 150 | 110 | 5.45 | N/A (Non-Cell) | Standard Modular Hardware Compatible
COMP_0759 | B269 | Power Tool High-Drain Cell (18650 3.6V / 2.0Ah) | Cell_PowerTool | 3.6 | 3.59 | 2 | 1.495 | 17.11 | 1343 | 74.7 | Cosmetic Enclosure Blemish | Normal Stability (dt/dt < 0.4 C/min) | Grade B (Standard Reuse, 70-85% SoH) | Harvested & In Stock | 90 | 180 | 90 | 5.32 | Group_BIN_09 | Stationary ESS & Solar Microgrid Compatible
COMP_0760 | B145 | Heavy-Duty XT60 / XT90 Connector Harness | Connector_XT | 0 | 0 | 0 | 0 | 0.5 | 1107 | 91.9 | Pristine (Like New) | Normal Stability (dt/dt < 0.2 C/min) | Grade A (Premium Reuse, >85% SoH) | Harvested & In Stock | 80 | 220 | 140 | 6.8 | N/A (Non-Cell) | Standard Modular Hardware Compatible
COMP_0761 | B052 | NMC Pouch Cell (3.7V / 15Ah) | Cell_NMC_15Ah | 3.7 | 3.773 | 15 | 13.673 | 4.94 | 390 | 91.2 | Pristine (Like New) | Normal Stability (dt/dt < 0.2 C/min) | Grade A (Premium Reuse, >85% SoH) | Harvested & In Stock | 500 | 1100 | 600 | 38.62 | Group_BIN_11 | High-Drain & Traction Compatible
COMP_0762 | B427 | NMC Pouch Cell (3.7V / 15Ah) | Cell_NMC_15Ah | 3.7 | 3.734 | 15 | 13.256 | 4.87 | 591 | 88.4 | Pristine (Like New) | Normal Stability (dt/dt < 0.2 C/min) | Grade A (Premium Reuse, >85% SoH) | Harvested & In Stock | 500 | 1100 | 600 | 38.27 | Group_BIN_11 | High-Drain & Traction Compatible
COMP_0763 | B100 | Lithium-Ion Cylindrical Cell (18650 3.7V / 2.6Ah) | Cell_18650 | 3.7 | 3.843 | 2.6 | 1.968 | 26.73 | 1075 | 75.7 | Minor Surface Scratches | Normal Stability (dt/dt < 0.4 C/min) | Grade B (Standard Reuse, 70-85% SoH) | Harvested & In Stock | 55 | 120 | 65 | 4.6 | Group_BIN_10 | Stationary ESS & Solar Microgrid Compatible
COMP_0764 | B117 | LiFePO4 Prismatic Cell (3.2V / 20Ah) | Cell_LFP_20Ah | 3.2 | 3.296 | 20 | 15.623 | 4.91 | 923 | 78.1 | Minor Surface Scratches | Normal Stability (dt/dt < 0.4 C/min) | Grade B (Standard Reuse, 70-85% SoH) | Harvested & In Stock | 650 | 1400 | 750 | 47.03 | Group_BIN_10 | Stationary ESS & Solar Microgrid Compatible
COMP_0765 | B092 | Lithium-Ion Cylindrical Cell (18650 3.7V / 2.6Ah) | Cell_18650 | 3.7 | 3.708 | 2.6 | 2.111 | 23.61 | 1189 | 81.2 | Minor Surface Scratches | Normal Stability (dt/dt < 0.4 C/min) | Grade B (Standard Reuse, 70-85% SoH) | Harvested & In Stock | 55 | 120 | 65 | 4.72 | Group_BIN_10 | Stationary ESS & Solar Microgrid Compatible
COMP_0766 | B008 | LiFePO4 Prismatic Cell (3.2V / 50Ah) | Cell_LFP_50Ah | 3.2 | 3.3 | 50 | 42.133 | 2.22 | 677 | 84.3 | Cosmetic Enclosure Blemish | Normal Stability (dt/dt < 0.4 C/min) | Grade B (Standard Reuse, 70-85% SoH) | Harvested & In Stock | 1200 | 2400 | 1200 | 89.81 | Group_BIN_11 | Stationary ESS & Solar Microgrid Compatible
COMP_0767 | B274 | Lithium-Ion Cylindrical Cell (18650 3.7V / 2.6Ah) | Cell_18650 | 3.7 | 3.82 | 2.6 | 2.241 | 21.86 | 638 | 86.2 | Pristine (Like New) | Normal Stability (dt/dt < 0.2 C/min) | Grade A (Premium Reuse, >85% SoH) | Harvested & In Stock | 55 | 120 | 65 | 4.83 | Group_BIN_11 | High-Drain & Traction Compatible
COMP_0768 | B065 | NMC Pouch Cell (3.7V / 15Ah) | Cell_NMC_15Ah | 3.7 | 3.747 | 15 | 11.848 | 5.67 | 1106 | 79 | Minor Surface Scratches | Normal Stability (dt/dt < 0.4 C/min) | Grade B (Standard Reuse, 70-85% SoH) | Harvested & In Stock | 500 | 1100 | 600 | 37.07 | Group_BIN_10 | Stationary ESS & Solar Microgrid Compatible
COMP_0769 | B024 | NMC Pouch Cell (3.7V / 15Ah) | Cell_NMC_15Ah | 3.7 | 3.749 | 15 | 13.499 | 5.13 | 427 | 90 | Pristine (Like New) | Normal Stability (dt/dt < 0.2 C/min) | Grade A (Premium Reuse, >85% SoH) | Harvested & In Stock | 500 | 1100 | 600 | 38.47 | Group_BIN_11 | High-Drain & Traction Compatible
COMP_0770 | B499 | Lithium-Ion Cylindrical Cell (18650 3.7V / 2.6Ah) | Cell_18650 | 3.7 | 3.8 | 2.6 | 2.249 | 21.12 | 882 | 86.5 | Pristine (Like New) | Normal Stability (dt/dt < 0.2 C/min) | Grade A (Premium Reuse, >85% SoH) | Harvested & In Stock | 55 | 120 | 65 | 4.84 | Group_BIN_11 | High-Drain & Traction Compatible
COMP_0771 | B028 | Modular BMS Protection Board (10S 30A e-Bike) | BMS_10S | 36 | 36 | 0 | 0 | 18.3 | 836 | 91.2 | Pristine (Like New) | Normal Stability (dt/dt < 0.2 C/min) | Grade A (Premium Reuse, >85% SoH) | Harvested & In Stock | 600 | 1300 | 700 | 32 | N/A (Non-Cell) | Standard Modular Hardware Compatible
COMP_0772 | B284 | Power Tool High-Drain Cell (18650 3.6V / 2.0Ah) | Cell_PowerTool | 3.6 | 3.676 | 2 | 1.527 | 17.23 | 1153 | 76.3 | Minor Surface Scratches | Normal Stability (dt/dt < 0.4 C/min) | Grade B (Standard Reuse, 70-85% SoH) | Harvested & In Stock | 90 | 180 | 90 | 5.35 | Group_BIN_10 | Stationary ESS & Solar Microgrid Compatible
COMP_0773 | B358 | Lithium-Ion Cylindrical Cell (18650 3.7V / 2.6Ah) | Cell_18650 | 3.7 | 3.76 | 2.6 | 2.198 | 22.92 | 592 | 84.5 | Pristine (Like New) | Normal Stability (dt/dt < 0.4 C/min) | Grade B (Standard Reuse, 70-85% SoH) | Harvested & In Stock | 55 | 120 | 65 | 4.79 | Group_BIN_11 | Stationary ESS & Solar Microgrid Compatible
COMP_0774 | B327 | NMC Pouch Cell (3.7V / 15Ah) | Cell_NMC_15Ah | 3.7 | 3.862 | 15 | 12.704 | 5.31 | 713 | 84.7 | Minor Surface Scratches | Normal Stability (dt/dt < 0.4 C/min) | Grade B (Standard Reuse, 70-85% SoH) | Harvested & In Stock | 500 | 1100 | 600 | 37.8 | Group_BIN_11 | Stationary ESS & Solar Microgrid Compatible
COMP_0775 | B053 | Modular BMS Protection Board (10S 30A e-Bike) | BMS_10S | 36 | 36 | 0 | 0 | 19.7 | 247 | 98.6 | Pristine (Like New) | Normal Stability (dt/dt < 0.2 C/min) | Grade A (Premium Reuse, >85% SoH) | Harvested & In Stock | 600 | 1300 | 700 | 32 | N/A (Non-Cell) | Standard Modular Hardware Compatible
COMP_0776 | B447 | Power Tool High-Drain Cell (18650 3.6V / 2.0Ah) | Cell_PowerTool | 3.6 | 3.714 | 2 | 1.62 | 16.01 | 788 | 81 | Pristine (Like New) | Normal Stability (dt/dt < 0.4 C/min) | Grade B (Standard Reuse, 70-85% SoH) | Harvested & In Stock | 90 | 180 | 90 | 5.43 | Group_BIN_10 | Stationary ESS & Solar Microgrid Compatible
COMP_0777 | B294 | LiFePO4 Prismatic Cell (3.2V / 50Ah) | Cell_LFP_50Ah | 3.2 | 3.293 | 50 | 39.517 | 2.35 | 913 | 79 | Minor Surface Scratches | Normal Stability (dt/dt < 0.4 C/min) | Grade B (Standard Reuse, 70-85% SoH) | Harvested & In Stock | 1200 | 2400 | 1200 | 87.59 | Group_BIN_10 | Stationary ESS & Solar Microgrid Compatible
COMP_0778 | B241 | LiFePO4 Prismatic Cell (3.2V / 50Ah) | Cell_LFP_50Ah | 3.2 | 3.298 | 50 | 37.707 | 2.72 | 1152 | 75.4 | Minor Surface Scratches | Normal Stability (dt/dt < 0.4 C/min) | Grade B (Standard Reuse, 70-85% SoH) | Harvested & In Stock | 1200 | 2400 | 1200 | 86.05 | Group_BIN_10 | Stationary ESS & Solar Microgrid Compatible
COMP_0779 | B226 | Modular BMS Protection Board (16S 100A Smart CAN) | BMS_16S | 48 | 48 | 0 | 0 | 11.5 | 795 | 87.1 | Pristine (Like New) | Normal Stability (dt/dt < 0.2 C/min) | Grade A (Premium Reuse, >85% SoH) | Harvested & In Stock | 1800 | 3800 | 2000 | 90.5 | N/A (Non-Cell) | Standard Modular Hardware Compatible
COMP_0780 | B175 | Nickel-Plated Copper Busbar Interconnect Link | Busbar_Cu | 0 | 0 | 0 | 0 | 0.2 | 796 | 97.7 | Pristine (Like New) | Normal Stability (dt/dt < 0.2 C/min) | Grade A (Premium Reuse, >85% SoH) | Harvested & In Stock | 50 | 140 | 90 | 4.55 | N/A (Non-Cell) | Standard Modular Hardware Compatible
COMP_0781 | B095 | Lithium-Ion Cylindrical Cell (18650 3.7V / 2.6Ah) | Cell_18650 | 3.7 | 3.802 | 2.6 | 2.311 | 22.86 | 769 | 88.9 | Pristine (Like New) | Normal Stability (dt/dt < 0.2 C/min) | Grade A (Premium Reuse, >85% SoH) | Harvested & In Stock | 55 | 120 | 65 | 4.89 | Group_BIN_11 | High-Drain & Traction Compatible
COMP_0782 | B495 | NMC Pouch Cell (3.7V / 15Ah) | Cell_NMC_15Ah | 3.7 | 3.748 | 15 | 12.503 | 5.43 | 601 | 83.4 | Pristine (Like New) | Normal Stability (dt/dt < 0.4 C/min) | Grade B (Standard Reuse, 70-85% SoH) | Harvested & In Stock | 500 | 1100 | 600 | 37.63 | Group_BIN_11 | Stationary ESS & Solar Microgrid Compatible
COMP_0783 | B130 | Lithium-Ion Cylindrical Cell (18650 3.7V / 2.6Ah) | Cell_18650 | 3.7 | 3.775 | 2.6 | 2.216 | 22.3 | 596 | 85.2 | Pristine (Like New) | Normal Stability (dt/dt < 0.2 C/min) | Grade A (Premium Reuse, >85% SoH) | Harvested & In Stock | 55 | 120 | 65 | 4.81 | Group_BIN_11 | High-Drain & Traction Compatible
COMP_0784 | B482 | LiFePO4 Prismatic Cell (3.2V / 50Ah) | Cell_LFP_50Ah | 3.2 | 3.265 | 50 | 48.063 | 2.02 | 456 | 96.1 | Pristine (Like New) | Normal Stability (dt/dt < 0.2 C/min) | Grade A (Premium Reuse, >85% SoH) | Harvested & In Stock | 1200 | 2400 | 1200 | 94.85 | Group_BIN_12 | High-Drain & Traction Compatible
COMP_0785 | B442 | Lithium-Ion Cylindrical Cell (18650 3.7V / 2.6Ah) | Cell_18650 | 3.7 | 3.751 | 2.6 | 2.442 | 20.08 | 277 | 93.9 | Pristine (Like New) | Normal Stability (dt/dt < 0.2 C/min) | Grade A (Premium Reuse, >85% SoH) | Harvested & In Stock | 55 | 120 | 65 | 5 | Group_BIN_12 | High-Drain & Traction Compatible
COMP_0786 | B245 | NMC Pouch Cell (3.7V / 15Ah) | Cell_NMC_15Ah | 3.7 | 3.727 | 15 | 13.514 | 4.99 | 590 | 90.1 | Pristine (Like New) | Normal Stability (dt/dt < 0.2 C/min) | Grade A (Premium Reuse, >85% SoH) | Harvested & In Stock | 500 | 1100 | 600 | 38.49 | Group_BIN_11 | High-Drain & Traction Compatible
COMP_0787 | B059 | Power Tool High-Drain Cell (18650 3.6V / 2.0Ah) | Cell_PowerTool | 3.6 | 3.685 | 2 | 1.836 | 12.79 | 485 | 91.8 | Pristine (Like New) | Normal Stability (dt/dt < 0.2 C/min) | Grade A (Premium Reuse, >85% SoH) | Harvested & In Stock | 90 | 180 | 90 | 5.61 | Group_BIN_12 | High-Drain & Traction Compatible
COMP_0788 | B421 | LiFePO4 Prismatic Cell (3.2V / 50Ah) | Cell_LFP_50Ah | 3.2 | 3.335 | 50 | 39.285 | 2.6 | 687 | 78.6 | Pristine (Like New) | Normal Stability (dt/dt < 0.4 C/min) | Grade B (Standard Reuse, 70-85% SoH) | Harvested & In Stock | 1200 | 2400 | 1200 | 87.39 | Group_BIN_10 | Stationary ESS & Solar Microgrid Compatible
COMP_0789 | B206 | LiFePO4 Prismatic Cell (3.2V / 20Ah) | Cell_LFP_20Ah | 3.2 | 3.3 | 20 | 15.868 | 4.82 | 895 | 79.3 | Minor Surface Scratches | Normal Stability (dt/dt < 0.4 C/min) | Grade B (Standard Reuse, 70-85% SoH) | Harvested & In Stock | 650 | 1400 | 750 | 47.24 | Group_BIN_10 | Stationary ESS & Solar Microgrid Compatible
COMP_0790 | B038 | Modular BMS Protection Board (4S 40A Balancer) | BMS_4S | 14.8 | 14.8 | 0 | 0 | 14.3 | 723 | 87.4 | Pristine (Like New) | Normal Stability (dt/dt < 0.2 C/min) | Grade A (Premium Reuse, >85% SoH) | Harvested & In Stock | 450 | 950 | 500 | 23 | N/A (Non-Cell) | Standard Modular Hardware Compatible
COMP_0791 | B296 | Lithium-Ion Cylindrical Cell (18650 3.7V / 2.6Ah) | Cell_18650 | 3.7 | 3.724 | 2.6 | 2.306 | 22.6 | 599 | 88.7 | Pristine (Like New) | Normal Stability (dt/dt < 0.2 C/min) | Grade A (Premium Reuse, >85% SoH) | Harvested & In Stock | 55 | 120 | 65 | 4.89 | Group_BIN_11 | High-Drain & Traction Compatible
COMP_0792 | B323 | Heavy-Duty XT60 / XT90 Connector Harness | Connector_XT | 0 | 0 | 0 | 0 | 0.5 | 754 | 94.7 | Pristine (Like New) | Normal Stability (dt/dt < 0.2 C/min) | Grade A (Premium Reuse, >85% SoH) | Harvested & In Stock | 80 | 220 | 140 | 6.8 | N/A (Non-Cell) | Standard Modular Hardware Compatible
COMP_0793 | B352 | LiFePO4 Prismatic Cell (3.2V / 50Ah) | Cell_LFP_50Ah | 3.2 | 3.26 | 50 | 36.509 | 2.64 | 1295 | 73 | Pristine (Like New) | Normal Stability (dt/dt < 0.4 C/min) | Grade B (Standard Reuse, 70-85% SoH) | Harvested & In Stock | 1200 | 2400 | 1200 | 85.03 | Group_BIN_09 | Stationary ESS & Solar Microgrid Compatible
COMP_0794 | B078 | LiFePO4 Prismatic Cell (3.2V / 50Ah) | Cell_LFP_50Ah | 3.2 | 3.3 | 50 | 40.133 | 2.43 | 941 | 80.3 | Pristine (Like New) | Normal Stability (dt/dt < 0.4 C/min) | Grade B (Standard Reuse, 70-85% SoH) | Harvested & In Stock | 1200 | 2400 | 1200 | 88.11 | Group_BIN_10 | Stationary ESS & Solar Microgrid Compatible
COMP_0795 | B416 | LiFePO4 Prismatic Cell (3.2V / 50Ah) | Cell_LFP_50Ah | 3.2 | 3.328 | 50 | 43.339 | 2.38 | 530 | 86.7 | Pristine (Like New) | Normal Stability (dt/dt < 0.2 C/min) | Grade A (Premium Reuse, >85% SoH) | Harvested & In Stock | 1200 | 2400 | 1200 | 90.84 | Group_BIN_11 | High-Drain & Traction Compatible
COMP_0796 | B289 | Modular BMS Protection Board (10S 30A e-Bike) | BMS_10S | 36 | 36 | 0 | 0 | 20.8 | 1236 | 85.7 | Pristine (Like New) | Normal Stability (dt/dt < 0.2 C/min) | Grade A (Premium Reuse, >85% SoH) | Harvested & In Stock | 600 | 1300 | 700 | 32 | N/A (Non-Cell) | Standard Modular Hardware Compatible
COMP_0797 | B486 | LiFePO4 Prismatic Cell (3.2V / 20Ah) | Cell_LFP_20Ah | 3.2 | 3.28 | 20 | 17.037 | 4.46 | 824 | 85.2 | Pristine (Like New) | Normal Stability (dt/dt < 0.2 C/min) | Grade A (Premium Reuse, >85% SoH) | Harvested & In Stock | 650 | 1400 | 750 | 48.23 | Group_BIN_11 | High-Drain & Traction Compatible
COMP_0798 | B156 | Lithium-Ion Cylindrical Cell (18650 3.7V / 2.6Ah) | Cell_18650 | 3.7 | 3.733 | 2.6 | 2.197 | 22.5 | 927 | 84.5 | Pristine (Like New) | Normal Stability (dt/dt < 0.4 C/min) | Grade B (Standard Reuse, 70-85% SoH) | Harvested & In Stock | 55 | 120 | 65 | 4.79 | Group_BIN_11 | Stationary ESS & Solar Microgrid Compatible
COMP_0799 | B128 | Power Tool High-Drain Cell (18650 3.6V / 2.0Ah) | Cell_PowerTool | 3.6 | 3.611 | 2 | 1.563 | 17.41 | 923 | 78.1 | Pristine (Like New) | Normal Stability (dt/dt < 0.4 C/min) | Grade B (Standard Reuse, 70-85% SoH) | Harvested & In Stock | 90 | 180 | 90 | 5.38 | Group_BIN_10 | Stationary ESS & Solar Microgrid Compatible
COMP_0800 | B286 | NMC Pouch Cell (3.7V / 15Ah) | Cell_NMC_15Ah | 3.7 | 3.844 | 15 | 12.245 | 6.03 | 666 | 81.6 | Minor Surface Scratches | Normal Stability (dt/dt < 0.4 C/min) | Grade B (Standard Reuse, 70-85% SoH) | Harvested & In Stock | 500 | 1100 | 600 | 37.41 | Group_BIN_10 | Stationary ESS & Solar Microgrid Compatible

## Recovered_Inventory
Component_Type | Component_Grade | Total_Units | Avg_SoH_Percent | Avg_Capacity_Ah | Avg_IR_mOhm | Total_Economic_Value_INR | Total_CO2_Avoided_kg
Flame-Retardant Cell Spacer & Insulation Shield | Grade A (Premium Reuse, >85% SoH) | 2 | 90.4 | 0 | 0 | 240 | 16.2
Heavy-Duty XT60 / XT90 Connector Harness | Grade A (Premium Reuse, >85% SoH) | 20 | 95.1 | 0 | 0.5 | 1600 | 136
LiFePO4 Prismatic Cell (3.2V / 20Ah) | Grade A (Premium Reuse, >85% SoH) | 29 | 90.2 | 18.04 | 4.16 | 18850 | 1423.4
LiFePO4 Prismatic Cell (3.2V / 20Ah) | Grade B (Standard Reuse, 70-85% SoH) | 39 | 78.5 | 15.71 | 4.86 | 25350 | 1837
LiFePO4 Prismatic Cell (3.2V / 20Ah) | Grade C (Low-Stress Buffer, 55-70% SoH) | 7 | 67.7 | 13.53 | 5.5 | 4550 | 316.8
LiFePO4 Prismatic Cell (3.2V / 50Ah) | Grade A (Premium Reuse, >85% SoH) | 30 | 91.5 | 45.77 | 2.08 | 36000 | 2787.2
LiFePO4 Prismatic Cell (3.2V / 50Ah) | Grade B (Standard Reuse, 70-85% SoH) | 58 | 78.5 | 39.26 | 2.51 | 69600 | 5067.5
LiFePO4 Prismatic Cell (3.2V / 50Ah) | Grade C (Low-Stress Buffer, 55-70% SoH) | 6 | 64.6 | 32.31 | 2.95 | 7200 | 488.8
Lithium-Ion Cylindrical Cell (18650 3.7V / 2.6Ah) | Grade A (Premium Reuse, >85% SoH) | 73 | 89.7 | 2.33 | 21.28 | 4015 | 358.3
Lithium-Ion Cylindrical Cell (18650 3.7V / 2.6Ah) | Grade B (Standard Reuse, 70-85% SoH) | 143 | 78.9 | 2.05 | 24.78 | 7865 | 667.6
Lithium-Ion Cylindrical Cell (18650 3.7V / 2.6Ah) | Grade C (Low-Stress Buffer, 55-70% SoH) | 25 | 67.3 | 1.75 | 28.83 | 1375 | 110.3
Modular BMS Protection Board (10S 30A e-Bike) | Grade A (Premium Reuse, >85% SoH) | 36 | 91.5 | 0 | 19.85 | 21600 | 1152
Modular BMS Protection Board (10S 30A e-Bike) | Grade B (Standard Reuse, 70-85% SoH) | 2 | 82.5 | 0 | 18.25 | 1200 | 64
Modular BMS Protection Board (16S 100A Smart CAN) | Grade A (Premium Reuse, >85% SoH) | 32 | 90.6 | 0 | 8.07 | 57600 | 2896
Modular BMS Protection Board (16S 100A Smart CAN) | Grade B (Standard Reuse, 70-85% SoH) | 1 | 84.9 | 0 | 8.8 | 1800 | 90.5
Modular BMS Protection Board (3S 25A Compact) | Grade A (Premium Reuse, >85% SoH) | 31 | 92.6 | 0 | 24.65 | 9300 | 573.5
Modular BMS Protection Board (3S 25A Compact) | Grade B (Standard Reuse, 70-85% SoH) | 5 | 82.4 | 0 | 25.72 | 1500 | 92.5
Modular BMS Protection Board (4S 40A Balancer) | Grade A (Premium Reuse, >85% SoH) | 39 | 92.4 | 0 | 14.84 | 17550 | 897
Modular BMS Protection Board (4S 40A Balancer) | Grade B (Standard Reuse, 70-85% SoH) | 2 | 82.8 | 0 | 15.15 | 900 | 46
Modular Extruded Aluminum Enclosure & Frame | Grade A (Premium Reuse, >85% SoH) | 15 | 95.8 | 0 | 0 | 5250 | 378.8
NMC Pouch Cell (3.7V / 15Ah) | Grade A (Premium Reuse, >85% SoH) | 31 | 89.7 | 13.45 | 5.01 | 15500 | 1191.4
NMC Pouch Cell (3.7V / 15Ah) | Grade B (Standard Reuse, 70-85% SoH) | 41 | 79 | 11.85 | 5.8 | 20500 | 1520
NMC Pouch Cell (3.7V / 15Ah) | Grade C (Low-Stress Buffer, 55-70% SoH) | 3 | 68.2 | 10.23 | 6.67 | 1500 | 107.1
NTC Thermistor Temperature Sensor Probe (10k) | Grade A (Premium Reuse, >85% SoH) | 28 | 94.8 | 0 | 0 | 1120 | 152.6
Nickel-Plated Copper Busbar Interconnect Link | Grade A (Premium Reuse, >85% SoH) | 19 | 94.5 | 0 | 0.2 | 950 | 86.4
Power Tool High-Drain Cell (18650 3.6V / 2.0Ah) | Grade A (Premium Reuse, >85% SoH) | 34 | 90.9 | 1.82 | 13.9 | 3060 | 190.2
Power Tool High-Drain Cell (18650 3.6V / 2.0Ah) | Grade B (Standard Reuse, 70-85% SoH) | 44 | 79.7 | 1.59 | 16.4 | 3960 | 237.8
Power Tool High-Drain Cell (18650 3.6V / 2.0Ah) | Grade C (Low-Stress Buffer, 55-70% SoH) | 5 | 67.3 | 1.35 | 18.3 | 450 | 26

## Reconstruction_Targets
Target_ID | Target_Application_Name | Target_Voltage_Nominal_V | Target_Capacity_Ah | Target_Energy_Wh | Required_Cell_Chemistry | Required_Series_Parallel | Required_Cell_Count | Required_BMS_Type | Required_Connector_Type | Min_Cell_SoH_Percent | Max_Cell_Capacity_Delta_Percent | Max_Cell_IR_Delta_mOhm | BMS_Current_Rating_A | Target_Application_Criticality | Max_Target_Budget_INR | Reconstruction_Target_Description
TGT_01 | 48V 50Ah Community Solar ESS Bank | 51.2 | 50 | 2560 | LiFePO4 Prismatic Cell (3.2V / 50Ah) | 16S1P | 16 | Modular BMS Protection Board (16S 100A Smart CAN) | Heavy-Duty XT60 / XT90 Connector Harness | 82 | 4.5 | 0.6 | 100 | 4 | 24000 | Scalable 2.56 kWh village microgrid energy storage unit constructed by matching Grade A 50Ah LFP prismatic cells with smart 16S CAN bus balancing.
TGT_02 | 24V 20Ah Agri-Drone / Drip Irrigation Battery | 25.9 | 20 | 518 | NMC Pouch Cell (3.7V / 15Ah) | 7S2P | 14 | Modular BMS Protection Board (10S 30A e-Bike) | Heavy-Duty XT60 / XT90 Connector Harness | 78 | 4.5 | 1.5 | 35 | 3 | 8500 | High-energy-density modular pack for agricultural automation, water valve actuation, and precision spray drones.
TGT_03 | 12V 40Ah Rural Telecom Rack-Mount Buffer | 12.8 | 40 | 512 | LiFePO4 Prismatic Cell (3.2V / 20Ah) | 4S2P | 8 | Modular BMS Protection Board (4S 40A Balancer) | Heavy-Duty XT60 / XT90 Connector Harness | 75 | 3 | 1 | 40 | 4 | 6200 | Standard 19-inch rack DC backup module for cellular transceiver stations using matched Grade B+ LFP cells.
TGT_04 | 36V 15.6Ah Light e-Rickshaw / E-Bike Range Extender | 37 | 15.6 | 577.2 | Lithium-Ion Cylindrical Cell (18650 3.7V / 2.6Ah) | 10S6P | 60 | Modular BMS Protection Board (10S 30A e-Bike) | Heavy-Duty XT60 / XT90 Connector Harness | 80 | 5.5 | 3 | 30 | 3 | 7500 | High-reliability e-mobility battery assembled from 60 tightly binned Grade A 18650 cells with integrated active thermal sensor matrix.
TGT_05 | 12V 10.4Ah Off-Grid School LED Lantern & Digital Lab Hub | 11.1 | 10.4 | 115.4 | Lithium-Ion Cylindrical Cell (18650 3.7V / 2.6Ah) | 3S4P | 12 | Modular BMS Protection Board (3S 25A Compact) | Heavy-Duty XT60 / XT90 Connector Harness | 70 | 3 | 4 | 20 | 3 | 2100 | Low-cost educational lighting and tablet charging hub built with Grade B 18650 cells and robust aluminum casing.
TGT_06 | 24V 8Ah Emergency Medical Cooler & Vaccine Box | 25.6 | 8 | 204.8 | Power Tool High-Drain Cell (18650 3.6V / 2.0Ah) | 7S4P | 28 | Modular BMS Protection Board (10S 30A e-Bike) | Heavy-Duty XT60 / XT90 Connector Harness | 80 | 6.5 | 2.5 | 30 | 5 | 4200 | High-reliability thermal management pack for maintaining refrigerated vaccine supplies in remote clinic environments.

## Degradation_Feedback
Rebuilt_Pack_ID | Operating_Cycle | Capacity_Retention_Percent | Internal_Resistance_Growth_Percent | Cell_Delta_V_Imbalance_mV | Thermal_Operating_Delta_C | BMS_Balancing_Efficiency_Percent | Degradation_State | Feedback_Recommendation
REBUILT_TGT01_001 | 0 | 100.3 | -0.4 | 7.9 | 1.17 | 99.3 | Stable Linear Degradation | Optimal Performance
REBUILT_TGT01_001 | 50 | 98.7 | 3.7 | 8.7 | 1.88 | 98.5 | Stable Linear Degradation | Optimal Performance
REBUILT_TGT01_001 | 100 | 96.5 | 7.2 | 10.7 | 1.99 | 97.5 | Stable Linear Degradation | Optimal Performance
REBUILT_TGT01_001 | 150 | 93.7 | 9.9 | 17 | 2.03 | 96.9 | Stable Linear Degradation | Optimal Performance
REBUILT_TGT01_001 | 200 | 92.7 | 13.1 | 15.9 | 2.54 | 96.3 | Stable Linear Degradation | Optimal Performance
REBUILT_TGT01_001 | 250 | 90.2 | 15.2 | 19.4 | 3.39 | 95.5 | Stable Linear Degradation | Optimal Performance
REBUILT_TGT01_001 | 300 | 88.7 | 20 | 20.3 | 3.78 | 94.6 | Moderate Aging (Balancing Active) | Optimal Performance
REBUILT_TGT01_001 | 350 | 87.2 | 22.9 | 22.2 | 3.75 | 94 | Moderate Aging (Balancing Active) | Recalibrate Cell String 2
REBUILT_TGT01_001 | 400 | 84.5 | 25.7 | 23 | 4.19 | 93.8 | Moderate Aging (Balancing Active) | Recalibrate Cell String 2
REBUILT_TGT01_001 | 450 | 83.4 | 30.2 | 24.5 | 4.81 | 92.1 | Secondary Retirement Review Required | Recalibrate Cell String 2
REBUILT_TGT01_001 | 500 | 80.7 | 32 | 29.5 | 5.12 | 92 | Secondary Retirement Review Required | Recalibrate Cell String 2
REBUILT_TGT02_001 | 0 | 100.2 | 1.2 | 6.2 | 1.45 | 99.5 | Stable Linear Degradation | Optimal Performance
REBUILT_TGT02_001 | 50 | 97.7 | 3.8 | 10.4 | 1.55 | 98.2 | Stable Linear Degradation | Optimal Performance
REBUILT_TGT02_001 | 100 | 95.9 | 7.5 | 12 | 2.16 | 97.5 | Stable Linear Degradation | Optimal Performance
REBUILT_TGT02_001 | 150 | 94 | 10.3 | 12.4 | 2.32 | 97 | Stable Linear Degradation | Optimal Performance
REBUILT_TGT02_001 | 200 | 92.4 | 12.9 | 16.5 | 2.94 | 96.4 | Stable Linear Degradation | Optimal Performance
REBUILT_TGT02_001 | 250 | 90.1 | 16.1 | 19.4 | 3.38 | 95 | Stable Linear Degradation | Optimal Performance
REBUILT_TGT02_001 | 300 | 88.7 | 18.5 | 20.1 | 3.98 | 94.4 | Moderate Aging (Balancing Active) | Optimal Performance
REBUILT_TGT02_001 | 350 | 86.4 | 23.1 | 20.1 | 3.87 | 94.1 | Moderate Aging (Balancing Active) | Recalibrate Cell String 2
REBUILT_TGT02_001 | 400 | 84.5 | 25.9 | 24.9 | 4.48 | 93.3 | Moderate Aging (Balancing Active) | Recalibrate Cell String 2
REBUILT_TGT02_001 | 450 | 82.8 | 29.4 | 25.9 | 4.89 | 92.3 | Secondary Retirement Review Required | Recalibrate Cell String 2
REBUILT_TGT02_001 | 500 | 80.9 | 32 | 28 | 5.04 | 91.4 | Secondary Retirement Review Required | Recalibrate Cell String 2
REBUILT_TGT03_001 | 0 | 100.1 | 0.1 | 8.9 | 1.11 | 99.3 | Stable Linear Degradation | Optimal Performance
REBUILT_TGT03_001 | 50 | 98.3 | 3.5 | 9 | 1.63 | 98.6 | Stable Linear Degradation | Optimal Performance
REBUILT_TGT03_001 | 100 | 96.2 | 5.5 | 12.2 | 2.44 | 97.6 | Stable Linear Degradation | Optimal Performance
REBUILT_TGT03_001 | 150 | 94 | 9.9 | 14.4 | 2.64 | 96.6 | Stable Linear Degradation | Optimal Performance
REBUILT_TGT03_001 | 200 | 92.7 | 13.3 | 15.8 | 2.87 | 96.5 | Stable Linear Degradation | Optimal Performance
REBUILT_TGT03_001 | 250 | 90.8 | 15.7 | 19 | 3.19 | 95.5 | Stable Linear Degradation | Optimal Performance
REBUILT_TGT03_001 | 300 | 88.6 | 19.4 | 21.4 | 3.58 | 94.4 | Moderate Aging (Balancing Active) | Optimal Performance
REBUILT_TGT03_001 | 350 | 86.5 | 22.8 | 23.5 | 4.12 | 93.7 | Moderate Aging (Balancing Active) | Recalibrate Cell String 2
REBUILT_TGT03_001 | 400 | 85.8 | 26.1 | 25.5 | 4.37 | 93.4 | Moderate Aging (Balancing Active) | Recalibrate Cell String 2
REBUILT_TGT03_001 | 450 | 83.2 | 29.9 | 27.3 | 4.97 | 92.4 | Secondary Retirement Review Required | Recalibrate Cell String 2
REBUILT_TGT03_001 | 500 | 80.8 | 32.7 | 29.1 | 5.16 | 92 | Secondary Retirement Review Required | Recalibrate Cell String 2
REBUILT_TGT04_001 | 0 | 100.6 | -0.5 | 7 | 1.17 | 99.3 | Stable Linear Degradation | Optimal Performance
REBUILT_TGT04_001 | 50 | 97.9 | 3.9 | 10.5 | 1.61 | 98 | Stable Linear Degradation | Optimal Performance
REBUILT_TGT04_001 | 100 | 95.7 | 6.6 | 9.4 | 2.2 | 97.7 | Stable Linear Degradation | Optimal Performance
REBUILT_TGT04_001 | 150 | 95.6 | 10.9 | 13.8 | 2.38 | 97.2 | Stable Linear Degradation | Optimal Performance
REBUILT_TGT04_001 | 200 | 93.1 | 12.2 | 13.9 | 2.68 | 96.4 | Stable Linear Degradation | Optimal Performance
REBUILT_TGT04_001 | 250 | 90.7 | 16.8 | 16.6 | 2.74 | 95.7 | Stable Linear Degradation | Optimal Performance
REBUILT_TGT04_001 | 300 | 88.3 | 18.5 | 20.2 | 3.76 | 94.7 | Moderate Aging (Balancing Active) | Optimal Performance
REBUILT_TGT04_001 | 350 | 86.5 | 22.7 | 21.6 | 3.73 | 93.7 | Moderate Aging (Balancing Active) | Recalibrate Cell String 2
REBUILT_TGT04_001 | 400 | 85 | 26.2 | 24.2 | 4.2 | 93.1 | Moderate Aging (Balancing Active) | Recalibrate Cell String 2
REBUILT_TGT04_001 | 450 | 82 | 29.3 | 27.7 | 4.51 | 92.3 | Secondary Retirement Review Required | Recalibrate Cell String 2
REBUILT_TGT04_001 | 500 | 81.1 | 33.1 | 27.5 | 5.06 | 91.1 | Secondary Retirement Review Required | Recalibrate Cell String 2
REBUILT_TGT05_001 | 0 | 100 | 1 | 8.3 | 1.2 | 99.3 | Stable Linear Degradation | Optimal Performance
REBUILT_TGT05_001 | 50 | 98.1 | 2.8 | 11 | 1.65 | 98.5 | Stable Linear Degradation | Optimal Performance
REBUILT_TGT05_001 | 100 | 95.8 | 7.2 | 12.8 | 1.89 | 98 | Stable Linear Degradation | Optimal Performance
REBUILT_TGT05_001 | 150 | 94.1 | 9.4 | 13.1 | 2.05 | 97.1 | Stable Linear Degradation | Optimal Performance
REBUILT_TGT05_001 | 200 | 91.7 | 12.4 | 13.5 | 2.78 | 96.2 | Stable Linear Degradation | Optimal Performance
REBUILT_TGT05_001 | 250 | 90.4 | 15.7 | 16.6 | 3.29 | 95.3 | Stable Linear Degradation | Optimal Performance
REBUILT_TGT05_001 | 300 | 88.7 | 19.1 | 20.2 | 3.86 | 94.9 | Moderate Aging (Balancing Active) | Optimal Performance
REBUILT_TGT05_001 | 350 | 86.5 | 22.9 | 21.7 | 4 | 93.9 | Moderate Aging (Balancing Active) | Recalibrate Cell String 2
REBUILT_TGT05_001 | 400 | 84.7 | 26.1 | 22.8 | 4.2 | 92.8 | Moderate Aging (Balancing Active) | Recalibrate Cell String 2
REBUILT_TGT05_001 | 450 | 82.3 | 28.6 | 26.2 | 4.62 | 92.6 | Secondary Retirement Review Required | Recalibrate Cell String 2
REBUILT_TGT05_001 | 500 | 81 | 31.5 | 28.8 | 5.36 | 91.4 | Secondary Retirement Review Required | Recalibrate Cell String 2
REBUILT_TGT06_001 | 0 | 100.2 | -0.4 | 8.1 | 0.95 | 98.7 | Stable Linear Degradation | Optimal Performance
REBUILT_TGT06_001 | 50 | 97.9 | 3.2 | 9.5 | 1.36 | 98.3 | Stable Linear Degradation | Optimal Performance
REBUILT_TGT06_001 | 100 | 96.3 | 6.5 | 12.2 | 1.87 | 98.1 | Stable Linear Degradation | Optimal Performance
REBUILT_TGT06_001 | 150 | 93.8 | 10 | 15.4 | 2.5 | 96.9 | Stable Linear Degradation | Optimal Performance
REBUILT_TGT06_001 | 200 | 92.2 | 13.5 | 14.3 | 2.61 | 96.1 | Stable Linear Degradation | Optimal Performance
REBUILT_TGT06_001 | 250 | 91 | 16.4 | 16.8 | 3.14 | 95.3 | Stable Linear Degradation | Optimal Performance
REBUILT_TGT06_001 | 300 | 88.3 | 20 | 18.4 | 3.92 | 94.9 | Moderate Aging (Balancing Active) | Optimal Performance
REBUILT_TGT06_001 | 350 | 87.1 | 22.5 | 21.8 | 3.71 | 93.8 | Moderate Aging (Balancing Active) | Recalibrate Cell String 2
REBUILT_TGT06_001 | 400 | 85 | 26.6 | 22.7 | 4.33 | 93.2 | Moderate Aging (Balancing Active) | Recalibrate Cell String 2
REBUILT_TGT06_001 | 450 | 82.3 | 29.5 | 25.1 | 4.76 | 92.3 | Secondary Retirement Review Required | Recalibrate Cell String 2
REBUILT_TGT06_001 | 500 | 80.7 | 32.5 | 27.7 | 5.13 | 91.5 | Secondary Retirement Review Required | Recalibrate Cell String 2